## Sheet1
Test Equipment/Chemicals | Identification Numbers | Least Count and Range | Valid Calibration | Tests Used | Clause Reference | Location | Make | Calibration Status
Digital Voltmeter | 1 | 0.1V, 0-600V | 19.05.22 | Power Input & Current | Cl.10 of IS 302-2-30 | Lab MTP 2 | Ekta | Required
Digital Ammeter | 2 | 0.01A, 0-20A | 19.05.22 | Power Input & Current | Cl.10 of IS 302-2-30 | Lab MTP 2 | Ekta | Required
Digital Wattmeter | 3 | 1W, 0-4000W | 19.05.22 | Power Input & Current | Cl.10 of IS 302-2-30 | Lab MTP 2 | Ekta | Required
Analog IR Meter | 4 | NA,2 - ∞ MΩ | 19.05.22 | Leakage Current & Electric Strength at operating Temperature | Cl.13 of IS 302-2-30 | Lab MTP 2 | Ekta | Required
Digital Micro ampere Meter | 5 | 1uA, 0-500uA | 19.05.22 | Leakage Current at operating Temperature | Cl.13 & 16 of IS 302-2-30 | Lab MTP 2 | Ekta | Required
Digital Voltmeter (finger Test ) | 6 | 0.01V, 99.99 V | 19.05.22 | Protection against access to live parts | Cl. 8 & 21of IS 302-2-30 | Lab | Ekta | Required
Dead weight | 7 | 5 kg | 19.05.22 | Protection against access to live parts | Cl. 8 & 21of IS 302-2-30 | Lab | Ekta | Required
Stopwatch | 8 | 0.01Sec, 0-24Hr | 19.05.22 | Leakage Current & Electric Strength at operating Temperature | Cl.13 & 16 of IS 302-2-30 | Lab | ------ | Required
Digital Voltmeter ECRT | 9 | 0.01V, 9.99 V | 19.05.22 | Provision for Earthing | Cl. 27 of IS 302-2-30 | Lab MTP 1 | Ekta | Required
Digital Ammeter ECRT | 10 | 0.1A, 0-30A | 19.05.22 | Provision for Earthing | Cl. 27 of IS 302-2-30 | Lab MTP 1 | Ekta | Required
Dig Ampere Meter | 11 | 0.1A, 0-200A | 19.05.22 | Resistance to Heat & Fire | Cl. 30 of IS 302-2-30 | Glow wire Appratus | Ekta | Required
Dig Temperature Controller | 12 | 1˚C, 0-1200˚C | 19.05.22 | Resistance to Heat & Fire | Cl. 30 of IS 302-2-30 | Glow wire Appratus | HE | Required
Dig Timer Conroller | 13 | 0.1Sec, 0-99.9 Sec | 19.05.22 | Resistance to Heat & Fire | Cl. 30 of IS 302-2-30 | Glow wire Appratus | HE | Required
Digital Temperature Meter with 5 Sensor Wire | 14 | 0.1˚C, 0-300˚C | 19.05.22 | Resistance to Heat & Fire | Cl. 30 of IS 302-2-30 |  | Ekta | Required
Ball Pressure Appratus | 34 |  | 19.05.22 | 1- Mechanical Strength 2- Resistance to Heat & Fire | Cl. 21 & 30 of IS 302-2-30 |  | Ekta | Required
Travelling Microscope | 15 | 0.01mm, 0-150mm | 19.05.22 | Resistance to Heat & Fire | Cl. 30 of IS 302-2-30 |  | Lab | Required
Dead Weight | 16 | 2x3= 6kg weight | 19.05.22 | Supply connection & External Flexible cords | Cl. 25 of IS 302-2-30 | Cord Grip Test Appratus | Ekta | Required
Torque Screw Driver | 17 | 0.2 nm,0.1-1.5 nm | 19.05.22 | 1- Supply connection & External Flexible cords 2- Screws & Connection | Cl. 25 & 28 of IS 302-2-30 |  | ----- | Required
Dig Temperature Controller | 18 | 0.1˚C, 0-300˚C | 19.05.22 | Heating | Cl. 11 of IS 302-2-30 | Electric Hot air Oven | Ekta | Required
Digital Hour Meter | 19 | 0.01Hr, 0-99999.99Hr | 19.05.22 | Heating | Cl. 11 of IS 302-2-30 | Electric Hot air Oven | ----- | Required
Spring Hammer | 20 | 0.5j, 0-5 J | 19.05.22 | 1- Mechanical Strength 2- Resistance to Heat & Fire | Cl. 21 & 30 of IS 302-2-30 |  | Ekta | Required
Dig. Temp Controller | 21 | 0.1˚C, 0-99.9˚C | 19.05.22 | Moisture Resistance / Resistance to Rusting | Cl. 15 & 31 of IS 302-2-30 | Humidity Chamber | Heatcon | Required
Dig. Hygrometer | 22 | 1%Rh, 0-99%Rh | 19.05.22 | Moisture Resistance / Resistance to Rusting | Cl. 15 & 31 of IS 302-2-30 | Humidity Chamber | Heatcon | Required
Analog Hour Meter | 23 | 0.01Hr, 0-99999.99Hr | 19.05.22 | Moisture Resistance / Resistance to Rusting | Cl. 15 & 31 of IS 302-2-30 | Humidity Chamber | Krish | Required
Mili Ohm Meter | 24 | 0-19.9 ohm, Variable | 19.05.22 | Supply connection & External Flexible cords | Cl. 22, 25, 29 of IS 302-2-30 |  | IE | Required
Angle D | 25 | 0.5˚, 180˚ | 19.05.22 | Stability & Mechanical hazard | Cl. 20 of IS 302-2-30 | Inclined Test Appratus | Ekta | Required
Digital Voltmeter | 26 | 0.1V, 0-500V | 19.05.22 | Endurance Test | Cl. 18 of IS 302-2-30 | Endurance Test Panel | Ekta | Required
Digital Ampere meter | 27 | 0.01A, 0-20A | 19.05.22 | Endurance Test | Cl. 18 of IS 302-2-30 | Endurance Test Panel | Ekta | Required
Digital Counter meter | 28 | 1C, 999999C | 19.05.22 | Endurance Test | Cl. 18 of IS 302-2-30 | Endurance Test Panel | Ekta | Required
Digital timer cycle On/Off | 29 | 0.1min, 99.9 | 19.05.22 | Endurance Test | Cl. 18 of IS 302-2-30 | Endurance Test Panel | Ekta | Required
Digital Watt Meter | 30 | 1W, 4000W | 19.05.22 | Endurance Test | Cl. 18 of IS 302-2-30 | Endurance Test Panel | Ekta | Required
Hour Meter | 31 | 0.01Hr, 0-9999.99Hr | 19.05.22 | Endurance Test | Cl. 18 of IS 302-2-30 | Endurance Test Panel | Ekta | Required
Thermohygro Meter | 32 | 0.1⁰C, 1%RH,-50 - 70⁰C,10 - 99%RH | 19.05.22 |  |  | Lab | ----- | Required
Measuring Cylinder | 33 | 1ml, 0-100 ml | 19.05.22 | Resistance to rusting | Cl. 31 of IS 302-2-30 | Lab |  | Required