## Sheet1
Test Equipment/Chemicals | Identification Numbers | Least Count and Range | Valid Calibration | Tests Used | Clause Reference | Remarks
Voltmeter | 1 | 0.1V, 0-600V |  | Power Input & Current | Cl.10 of IS 302-2-30 | Lab MTP 2
Ammeter | 2 | 0.01A, 0-20A |  | Power Input & Current | Cl.10 of IS 302-2-30 | Lab MTP 2
Wattmeter | 3 | 1W, 0-4000W |  | Power Input & Current | Cl.10 of IS 302-2-30 | Lab MTP 2
IR Meter | 4 | NA,2 - ∞ MΩ |  | Leakage Current & Electric Strength at operating Temperature | Cl.13 of IS 302-2-30 | Lab MTP 2
Micro ampere Meter | 5 | 1uA, 0-500uA |  | Leakage Current at operating Temperature | Cl.13 & 16 of IS 302-2-30 | Lab MTP 2
Voltmeter with finger set | 6 | 0.01V, 99.99 V |  | Protection against access to live parts | Cl. 8 & 21of IS 302-2-30 | Finger Testing
Frequency Meter |  | 0.01Hz, 45-60Hz |  |  |  | Lab MTP 2
Stopwatch | 8 | 0.01Sec, 0-24Hr |  | Leakage Current & Electric Strength at operating Temperature | Cl.13 & 16 of IS 302-2-30
Digital kV meter | 9 | 0.001kV, 0-5kV |  | Electric Strength at operating Temperature | Cl.13 & 16 of IS 302-2-30 | HV Tester
Mili Ampere Meter | 10 | 1 mAmp, 0-250mAmp |  | Electric Strength at operating Temperature | Cl.13 & 16 of IS 302-2-30 | HV Tester
Voltmeter ECRT |  | 0.01V, 9.99 V |  | Provision for Earthing | Cl. 27 of IS 302-2-30 | Lab MTP 1
Ammeter ECRT |  | 0.1A, 0-30A |  | Provision for Earthing | Cl. 27 of IS 302-2-30 | Lab MTP 1
Dig Ampere Meter | 11 | 0.1A, 0-200A |  | Resistance to Heat & Fire | Cl. 30 of IS 302-2-30 | Glow wire Appratus
Dig Temperature Controller | 12 | 1˚C, 0-1200˚C |  | Resistance to Heat & Fire | Cl. 30 of IS 302-2-30 | Glow wire Appratus
Dig Timer Conroller | 13 | 0.1Sec, 0-99.9 Sec |  | Resistance to Heat & Fire | Cl. 30 of IS 302-2-30 | Glow wire Appratus
Digital Temperature Meter with 5 Sensor Wire | 14 | 0.1˚C, 0-300˚C |  | Resistance to Heat & Fire | Cl. 30 of IS 302-2-30
Ball Pressure Appratus | 15 |  |  | 1- Mechanical Strength 2- Resistance to Heat & Fire | Cl. 21 & 30 of IS 302-2-30
Travelling Microscope | 16 | 0.01mm, 0-150mm |  | Resistance to Heat & Fire | Cl. 30 of IS 302-2-30
Dead Weight | 17 |  |  | Supply connection & External Flexible cords | Cl. 25 of IS 302-2-30 | Cord Grip Test Appratus
Measuring Tape | 18 | 1mm, 0-1000 mm |  | Supply connection & External Flexible cords | Cl. 25 of IS 302-2-30
Micrometer |  | 0.001, 0-25mm |  | 1- Supply connection & External Flexible cords 2- Clearance, Creepage & Solid Insulation | Cl. 25 & 29 of IS 302-2-30
Filler Gauge | 19 | 0.03, 0.03 - 1mm |  | Clearance, Creepage & Solid Insulation | Cl. 29 of IS 302-2-30
Vernier Caliper |  | 0.02mm, 0-150mm |  | Clearance, Creepage & Solid Insulation | Cl. 29 of IS 302-2-30
Torque Screw Driver | 20 | 0.2 nm,0.1-1.5 nm |  | 1- Supply connection & External Flexible cords 2- Screws & Connection | Cl. 25 & 28 of IS 302-2-30
Test Corner, Felt Strips, Copper/Brass disc | 21 |  |  | Heating | Cl. 11 of IS 302-2-30
Dig Temperature Controller | 22 | 0.1˚C, 0-300˚C |  | Heating | Cl. 11 of IS 302-2-30 | Electric Hot air Oven
Digital Hour Meter | 23 | 0.01Hr, 0-99999.99Hr |  | Heating | Cl. 11 of IS 302-2-30 | Electric Hot air Oven
Inclined Plane | 24 |  |  | 1- Mechanical Strength 2- Resistance to Heat & Fire | Cl. 21 & 30 of IS 302-2-30
Spring Hammer | 25 | 0.5j, 0-5 J |  | 1- Mechanical Strength 2- Resistance to Heat & Fire | Cl. 21 & 30 of IS 302-2-30
Dig. Temp Controller | 26 | 0.1˚C, 0-99.9˚C |  | Moisture Resistance / Resistance to Rusting | Cl. 15 & 31 of IS 302-2-30 | Humidity Chamber
Dig. Hygrometer | 27 | 1%Rh, 0-99%Rh |  | Moisture Resistance / Resistance to Rusting | Cl. 15 & 31 of IS 302-2-30 | Humidity Chamber
Hour Meter | 28 | 0.01Hr, 0-99999.99Hr |  | Moisture Resistance / Resistance to Rusting | Cl. 15 & 31 of IS 302-2-30 | Humidity Chamber
Mili Ohm Meter | 29 | 0-19.9 ohm, Variable |  | Supply connection & External Flexible cords | Cl. 22, 25, 29 of IS 302-2-30
Angle D | 30 | 0.5˚, 180˚ |  | Stability & Mechanical hazard | Cl. 20 of IS 302-2-30 | Inclined Test Appratus
Digital Voltmeter | 31 | 0.1V, 0-500V |  | Endurance Test | Cl. 18 of IS 302-2-30 | Endurance Test Panel
Digital Ampere meter | 32 | 0.01A, 0-8A |  | Endurance Test | Cl. 18 of IS 302-2-30 | Endurance Test Panel
Digital Counter meter | 33 | 1C, 999999C |  | Endurance Test | Cl. 18 of IS 302-2-30 | Endurance Test Panel
Digital timer cycle On/Off | 34 | 1min, 999 min |  | Endurance Test | Cl. 18 of IS 302-2-30 | Endurance Test Panel
Digital Watt Meter | 35 | 1W, 2000W |  | Endurance Test | Cl. 18 of IS 302-2-30 | Endurance Test Panel
Hour Meter | 36 | 0.01Hr, 0-9999.99Hr |  | Endurance Test | Cl. 18 of IS 302-2-30 | Endurance Test Panel
Torque Wrench | 37 | 0.5nm, 3-14nm |  | Screw & Connection | Cl. 28 of IS 302-2-30
Digital VAW Meter |  | 0.1V, 0-300V | 29.09.21 | Power Input & Current | Cl.10 of IS 302-2-30 | Line Testing Panel
Micro ampere Meter |  | 0.1uA, 0-2000uA | 29.09.21 | Leakage Current at operating Temperature | Cl.13 of IS 302-2-30 | Line Testing Panel
IR Meter |  | NA,2 - ∞ MΩ | 29.09.21 |  | Cl.13 of IS 302-2-30 | Line Testing Panel
Voltmeter ECRT | 38 | 0.01V, 9.99 V |  | Provision for Earthing | Cl. 27 of IS 302-2-30 | Line ECR Tester
Ammeter ECRT | 39 | 0.1A, 0-30A |  | Provision for Earthing | Cl. 27 of IS 302-2-30 | Line ECR Tester
Thermohygro Meter | 40 | 0.1⁰C, 1%RH,-50 - 70⁰C,10 - 99%RH |  |  |  | Lab ambient & Humidity
Measuring Cylinder | 41 | 1ml, 0-100 ml |  | Resistance to rusting | Cl. 31 of IS 302-2-30
Ammonium Chloride | 42 |  |  | Resistance to rusting | Cl. 31 of IS 302-2-30
Carbon Tetrachloride | 43 |  |  | Resistance to rusting | Cl. 31 of IS 302-2-30