## Geyser
INSTANT GEYSER LAB REQUIREMENTS AS PER IS 8978 : 1992 & IS 302 : 2011
S.NO | TESTING INSTRUMENT NAME | METER/APPARATUS | BRAND/MAKE | SPECIFICATION |  | STANDARD USED FOR TESTING WITH CLAUSE REF. | QTY |  | AVAILABILITY | Status
|  |  |  | RANGE | L.C |  |  | UOM
1 | MULTI TEST PANEL | 1. Dig. Voltmeter | EKTA | 0-600 Volt | 0.1V | Power input & Current Test (Cl .10 IS : 302-2-21) | 1 | NO | AVL | Working
|  | 2. Dig.Ampere Meter |  | 0-20 A | 0.01A | Power input & Current Test (Cl .10 IS : 302-2-21)
|  | 3. Dig. Wattmeter |  | 0-5000Watt | 1W | Power input & Current Test (Cl .10 IS : 302-2-21)
|  | 4. Mega Ohms meter |  | 2 - ∞ MΩ | ̶̶——— | IR Test (Cl .16 IS : 302-2-21)
|  | 5. Dig Frequency Meter |  | 45-99.99 Hz | 0.01 Hz | ̶̶———
|  | 6. Dig. Micro Amp. Meter |  | 0 - 500µAmp. | 1µA | Leakage Current Test (Cl .13 & 16 IS : 302-2-21)
|  | 7. Dig. Milli Amp Meter |  | 0 - 5m Amp. | 0.01mA | Leakage Current Test (Cl .13 & 16 IS : 302-2-21)
|  | 8. Dig. Volt Meter |  | 0 - 9.99 Volt | 0.01V | Leakage Current Test (Cl .13 & 16 IS : 302-2-21)
|  | 9. Dig. Amp. Meter |  | 0 - 30 Amp. | 0.1A | Provision of Earthing test(Cl.27 IS : 302-2-21)
|  | 10. Dig. Volt Meter |  | 0 - 99.9 Volt | 0.1V | ̶̶———
2 | HIGH VOLTAGE TESTER | Dig. KV Meter | EKTA | 0 - 5 KV | 0.01KV | H.V Tester & Electric Strength Test (Cl.13 & 16 IS : 302-2-21) | 1 | NO | AVL | Working
|  | Dig Mill Amper Meter |  | 0 - 250 mAmp | 1mAmp | H.V Tester & Electric Strength Test (Cl.13 & 16 IS : 302-2-21)
3 | TEMPERATURE DIGITAL METER | Digital Temperature Indicator |  | 0 - 400˚C | 1˚C | GENERAL LAB USAGE | 1 | NO | NIL
4 | HUMIDITY CHAMBER + HOT AIR OVEN | Dig. Temp Indicator |  | 0-99.9˚C | 0.1˚C | Moisture Resistance Test (Cl.15 IS:302-2-21) | 1 | NO | AVL | REPAIR
|  | Dig. Hygrometer |  | 0-99%Rh | 1%Rh | Moisture Resistance Test (Cl.15 IS:302-2-21)
|  | Hour Meter |  | 0-99999.99Hr | 0.01Hr | Moisture Resistance Test (Cl.15 IS:302-2-21)
|  | DIG. TEMP.CONTROLLER |  | 0-200˚C | 1˚C | Moisture Resistance Test (Cl.15 IS:302-2-21)
5 | GLOW WIRE APPARATUS | Dig. Temp. Controller |  | 0-999˚C | 1˚C | Resistance to fire (Cl.30 IS:302-2-21) | 1 | NO | NIL | ̶̶———
|  | Dig. Timer |  | 0-99.9 Sec | 0.1Sec | Resistance to fire (Cl.30 IS:302-2-21)
|  | Dig. Amp. Meter |  | 0-200 Amp. | 0.1Amp. | Resistance to fire (Cl.30 IS:302-2-21)
6 | SPRING HAMMER | SPRING HAMMER Apparatus |  |  |  | Mechanical Strength Test (Cl.21.1 IS:302-1-2008) | 1 | NO | NIL | ———
7 | TORQUE SCREW DRIVER |  |  | 0.1 - 1.5Nm | 0.2Nm | Screw & Connection (Cl .28 IS : 302-2-21) | 1 | NO | NIL | ———
8 | VERNIER CALIPER |  | INSIZE | 0 - 300mm | 0.02mm | BASIC LAB USAGE | 1 | NO | AVL | Working
9 | MICRO METER |  | INSIZE | 0 - 25mm | 0.01mm | GENERAL LAB USAGE | 1 | NO | AVL | Working
10 | STOP WATCH |  |  | 0 - 24Hr. | 0.01Sec | GENERAL LAB USAGE (For Time Measurement) | 1 | NO | NIL | ———
11 | Measuring Tape |  |  | 0 - 3Mtr. | 0.01m | For Measurement (Cl .25 IS : 302-2-21) | 1 | NO | AVL | Working
12 | POSITIVE AND NEGATIVE PRESSURE PUMP | [5 empty] | 1 + 1 | NO | NIL | ———
13 | BALL PRESSURE APPARATUS | [5 empty] | 1 | NO | NIL | ———
14 | THERMOMETER (MERCURY) |  |  | 250 ˚C | 1˚C | BASIC LAB USAGE | 1 | NO | AVL | Working
15 | TEMPERATURE ANALOGUE METER | [5 empty] | 1 | NO | NIL | ———
16 | SOLINOID VALVE | [5 empty] | 1 | NO | NIL | ———
17 | SAFETY MATT (3.3KV) |  |  |  |  | BASIC LAB USAGE | As per requirement |  | NIL | ———
18 | Weighing Machine |  |  |  |  | BASIC LAB USAGE | 1 | NO | NIL | ———
19 | Measuring Jar |  |  |  |  | BASIC LAB USAGE | 1 | NO | NIL | ———
20 | TEST CORNER (BLACK) |  |  |  |  | BASIC LAB USAGE | 1 | NO | NIL | Layout avail. Need to construct.
21 | WATER RECYCLING SYSTEM |  |  |  |  | BASIC LAB USAGE | 1 | NO | NIL | Layout avail. Need to construct.
22 | AIR CONDITION |  |  |  |  | BASIC LAB USAGE | 1 | NO | NIL | ———
23 | PROPER WIRING AND TABLE FOR INSTRUMENT |  |  |  |  | BASIC LAB USAGE | 1 | NO | NIL | ———
24 | BOARD FOR DISPLAY |  |  |  |  | BASIC LAB USAGE | As per requirement |  | NIL | ———
25 | THERMOSTAT & CUTOUT BATH |  | As per production Requirment | [5 empty] | AVL | Under maintenance

## Ceiling Fan
INSTANT CEILING FAN LAB REQUIREMENTS AS PER IS 374 : 2019 & IS 302 : 2011
S.NO | TESTING INSTRUMENT NAME | METER/APPARATUS | BRAND/MAKE | SPECIFICATION |  | STANDARD USED FOR TESTING WITH CLAUSE REF. | QTY |  | AVAILABILITY | Status
|  |  |  | RANGE | L.C |  |  | UOM
1 | MULTI TEST PANEL | 1. Dig. Voltmeter | EKTA | 0-600 Volt | 0.1V | Power input & Current Test (Cl .10 IS : 302-2-21) | 1 | NO | Included in Geyser | Working
|  | 2. Dig.Ampere Meter |  | 0-20 A | 0.01A | Power input & Current Test (Cl .10 IS : 302-2-21)
|  | 3. Dig. Wattmeter |  | 0-5000Watt | 1W | Power input & Current Test (Cl .10 IS : 302-2-21)
|  | 4. Mega Ohms meter |  | 2 - ∞ MΩ | ̶̶——— | IR Test (Cl .16 IS : 302-2-21)
|  | 5. Dig Frequency Meter |  | 45-99.99 Hz | 0.01 Hz | ̶̶———
|  | 6. Dig. Micro Amp. Meter |  | 0 - 500µAmp. | 1µA | Leakage Current Test (Cl .13 & 16 IS : 302-2-21)
|  | 7. Dig. Milli Amp Meter |  | 0 - 5m Amp. | 0.01mA | Leakage Current Test (Cl .13 & 16 IS : 302-2-21)
|  | 8. Dig. Volt Meter |  | 0 - 9.99 Volt | 0.01V | Leakage Current Test (Cl .13 & 16 IS : 302-2-21)
|  | 9. Dig. Amp. Meter |  | 0 - 30 Amp. | 0.1A | Provision of Earthing test(Cl.27 IS : 302-2-21)
|  | 10. Dig. Volt Meter |  | 0 - 99.9 Volt | 0.1V | ̶̶———
2 | HIGH VOLTAGE TESTER | Dig. KV Meter | EKTA | 0 - 5 KV | 0.01KV | H.V Tester & Electric Strength Test (Cl.13 & 16 IS : 302-2-21) | 1 | NO | Included in Geyser | Working
|  | Dig Mill Amper Meter |  | 0 - 250 mAmp | 1mAmp | H.V Tester & Electric Strength Test (Cl.13 & 16 IS : 302-2-21)
3 | TEMPERATURE DIGITAL METER | Digital Temperature Indicator |  | 0 - 400˚C | 1˚C | GENERAL LAB USAGE | 1 | NO | NIL | ———
4 | HUMIDITY CHAMBER + HOT AIR OVEN | Dig. Temp Indicator |  | 0-99.9˚C | 0.1˚C | Moisture Resistance Test (Cl.15 IS:302-2-21) | 1 | NO | Included in Geyser | REPAIR
|  | Dig. Hygrometer |  | 0-99%Rh | 1%Rh | Moisture Resistance Test (Cl.15 IS:302-2-21)
|  | Hour Meter |  | 0-99999.99Hr | 0.01Hr | Moisture Resistance Test (Cl.15 IS:302-2-21)
|  | DIG. TEMP.CONTROLLER |  | 0-200˚C | 1˚C | Moisture Resistance Test (Cl.15 IS:302-2-21)
5 | GLOW WIRE APPARATUS | Dig. Temp. Controller |  | 0-999˚C | 1˚C | Resistance to fire (Cl.30 IS:302-2-21) | 1 | NO | Included in Geyser | ̶̶———
|  | Dig. Timer |  | 0-99.9 Sec | 0.1Sec | Resistance to fire (Cl.30 IS:302-2-21)
|  | Dig. Amp. Meter |  | 0-200 Amp. | 0.1Amp. | Resistance to fire (Cl.30 IS:302-2-21)
6 | SPRING HAMMER | SPRING HAMMER Apparatus |  |  |  | Mechanical Strength Test (Cl.21.1 IS:302-1-2008) | 1 | NO | Included in Geyser | ———
7 | TORQUE SCREW DRIVER |  |  | 0.1 - 1.5Nm | 0.2Nm | Screw & Connection (Cl .28 IS : 302-2-21) | 1 | NO | Included in Geyser | ———
8 | VERNIER CALIPER |  | INSIZE | 0 - 300mm | 0.02mm | BASIC LAB USAGE | 1 | NO | Included in Geyser | Working
9 | MICRO METER |  | INSIZE | 0 - 25mm | 0.01mm | GENERAL LAB USAGE | 1 | NO | Included in Geyser | Working
10 | STOP WATCH |  |  | 0 - 24Hr. | 0.01Sec | GENERAL LAB USAGE (For Time Measurement) | 1 | NO | Included in Geyser | ———
11 | Measuring Tape |  |  | 0 - 3Mtr. | 0.01m | For Measurement (Cl .25 IS : 302-2-21) | 1 | NO | Included in Geyser | Working
12 | SAFETY MATT (3.3KV) |  |  |  |  | BASIC LAB USAGE | As per requirement |  | NIL | ———
13 | Weighing Machine |  |  |  |  | BASIC LAB USAGE | 1 | NO | NIL | ———
14 | TEST CORNER (BLACK) |  |  |  |  | BASIC LAB USAGE | 1 | NO | NIL | Layout avail. Need to construct.
15 | INCLINED TEST APPARATUS |  |  |  |  | Cl.20 of IS 302-2-80 | 1 | NO | NIL | ———
16 | VAW METER |  |  |  |  | Cl.22 of IS 302-2-80 | 1 | NO | AVAIL | Working
17 | Flexing Test Apparatus |  |  |  |  | Cl.23 of IS 302-2-80 | 1 | NO | NIL | ———
18 | Cord Grip Test Apparatus |  |  |  |  | Cl.25 of IS 302-2-80 | 1 | NO | NIL | ———
19 | MICRO Ohm meter |  |  |  |  | Cl.25 of IS 302-2-80 | 1 | NO | NIL | ———
20 | TORQUE WRENCH |  |  |  |  | Cl.28 of IS 302-2-80 | 1 | NO | NIL | ———
21 | Tachometer |  |  |  |  | Cl.14.4, Cl.14.5 of IS 374 | 1 | NO | AVAIL | Working
22 | Power Factor Meter |  |  |  |  | Cl.14.4, Cl.14.5 of IS 374 | 1 | NO | NIL | ———
23 | Digital Type Vane Anemometer |  |  |  |  | Cl.14.3 of IS 374 | 1 | NO | AVAIL | Working
24 | PROPER WIRING AND TABLE FOR INSTRUMENT |  |  |  |  | BASIC LAB USAGE | 1 | NO | NIL | ———
25 | BOARD FOR DISPLAY |  |  |  |  | BASIC LAB USAGE | As per requirement |  | NIL | ———