## Sheet1
Onkar Engine & Generator (P) Limited
Test Report Formate
|  | Serial Number | [12 empty] | Test Voltage(V) | [9 empty] | Ambient Conditions of the Test Room
|  | Size of fan | [12 empty] | Frequency(Hz) | [9 empty] | Humidity
|  | Capacitor Rating | [12 empty] | Rated Input(W) | [9 empty] | Pressure
|  | Type of Insulating | [12 empty] | Rateed Speed | [9 empty] | Temperature
Sr.No | Mean Radius | Air velocity in m/s of each position of the annulus in the semi -diagonals | [31 empty] | Average Velocity (AV) (m/s) | Multiplying Factor (MF) | AV*MF
|  | A | [7 empty] | B | [7 empty] | C | [7 empty] | D
|  | 1 | 2 | 3 | 4 | 5 | 6 | 7 | 8 | 1 | 2 | 3 | 4 | 5 | 6 | 7 | 8 | 1 | 2 | 3 | 4 | 5 | 6 | 7 | 8 | 1 | 2 | 3 | 4 | 5 | 6 | 7 | 8
1 | 40
2 | 120
3 | 200
4 | 280
5 | 360
6 | 440
7 | 520
8 | 600
9 | 680
10 | 760
11 | 840
12 | 920
13 | 1000
After the readings are taken, the air delivery shall be calculated as per the formula given below
Measured air delivery = Sum total of {average air velocity * Multiplying factor (MF)}*Area constant (0.0201 ) * 60
NOTE- Above table is based on averaging the readings of sixteen seconds.Average of thirty two such averages is expected to give average over a period of two minutes.