## Sheet1
Onkar Engine & Generator (P) Limited E-14 Sector: 63, Noida (UP)
Factory Test Report As per IS 374:2019 & IS 302-2-80:2017
Page 1 of 19
S.NO. | Test and Clauses | Method | Requirement of IS Specification |  |  | Test Result
[6 empty] | A | B
1 | Rating (CI.6 of IS:374:2019) | IS:374:2019 | CI.6.2- The size of celling fans shall be 900mm,1050mm, 1200mm, 1400mm, and 1500mm Size of fans are subject to a tolerance of ±5 mm |  |  | 1198 mm | 1199 mm
2 | Classification( CI. 7 of IS· 374 :2019) | IS:302-1-2008 | CI.6-Appliances shall be class-1, class-2 or Class-3 |  |  | Class-2
|  | IS.302-2-80:2017 | Duct fans shall be at least IPX2. |  |  | Not Applicable
|  |  | Appliances shall have the appropriate degree of protection against harmful ingress of water. |  |  | Not Applicable
|  | IS:302-2-80 :2017 | 6.101.Fans shall be of one of the following classes with respect to climates condition:- |  |  | Not Applicable
a)fans fo temperature climates; and
|  |  | b)Fans for tropical climates. |  |  | Not Applicable
3 | Marking (Cl. 8 of IS: 374 :2019) | IS:374 :2019 | l) Cl. 8.1- Each fan shall be indelibly marked with the following information a) Manufactures name, trade name of fan(if any) & number |  |  | Omega's Model Name: ES-50
|  |  | b) Rated voltage (s) or voltage range. |  |  | 230 V
|  |  | c) Type of fan ac or dc |  |  | Ac
|  |  | d) Frequency or frequency range of power supply if of ac. |  |  | 50 Hz, ac
|  |  | e) Input in watts. |  |  | 50 Watt
|  |  | f) Size of fan |  |  | 1200 mm
|  |  | g) Country of manufacturer |  |  | INDIA
|  |  | 2) Cl. 8.2- In, case of fan & regulator provided with an earthing terminal or contact . It shall be indelibily marked with the symbol |  |  | Not Applicable
|  |  | 3) CL 8.3- For additional information the manufacturer may be requested to supply the following: a) Power factor |  |  | 0.9
|  |  | b) Numbers of blades |  |  | 3 blades
|  |  | c) Type of regulator & number of running positions. |  |  | Speed regulator with 5 nos. of running position
|  |  | d)Type of bearing ; and |  |  | ball bearing
|  |  | e) Service value |  |  | 4.30 m³/min/w
Authorized By:-
Onkar Engine & Generator (P) Limited E-14 Sector: 63, Noida (UP)
Factory Test Report As per IS 374:2019 & IS 302-2-80:2017
Page 2 of 19
S.NO. | Test and Clauses | Method | Requirement of IS Specification |  |  | Test Result
[6 empty] | A | B
|  | IS:374:2019 | 4) Cl 8.4 - Electric ceiling type fans may also be marked with the Standard Mark. |  |  | Not marked
|  | IS :302 -2- 80:2017 | Cl 7.1 Fans tor tropical climates shall be marked with the letter T.Fans intended for operation in locations where the local ambient temperature exceed 40⁰C shall be marked with the ambient operating temperature |  |  | Not Applicable
|  | IS :302-2- 80 :2017 | Cl.7 .12. lf the instructions state that the guard has to be removed for cleaning purposes, the instructions shall state the substance of the following: Ensure that the fan is switched off from the supply mains before removing the guard. |  |  | Not Applicable
|  |  | ii)The installation instructions shall include the substance of the following : a)The modeI of type reference of a luminaries that may be installed in a fon constructed for this purpose; |  |  | Not Applicable
|  |  | b) Whether the fan is intended for mounting in outside windows or walls (for partitions fans) |  |  | Not Applicable
|  |  | c)That the fan is to be installed sa that the blades are more than 2.3 m above the floor (for fans intended to be mounted at high level) |  |  | Satisfactory
|  |  | d) That precautions must be taken to avoid the back-flow of gases into the room from the open flue of gas or other fuel-burning appliances (For duct and partition fans) |  |  | Not Applicable
Authorized By:-
Onkar Engine & Generator (P) Limited E-14 Sector: 63, Noida (UP)
Factory Test Report As per IS 374:2019 & IS 302-2-80:2017
Page 3 of 19
S.NO. | Test and Clauses | Method | Requirement of IS Specification |  |  | Test Result
[6 empty] | A | B
4 | Speed regulator (Cl.10 of IS:374:2019) | IS:374:2019 | CL 10.1- Regulators operated manually and using remote control shall be capable of reducing the speed of the fan by at least 50 percent of the full speed at the voltage and frequency specified for the test. Fans shall be capable of running continuously on any of the contacts of the regulators at the rated voltage or voltages or within the whole rated voltage range, Whichever is applicable |  |  | Satisfactory 171 170 223 221 271 270 316 315 352 353
|  |  | The speed difference at any running position shall not deviate by more than ±50 percent (for induction motor) and ±20 percent (for BLDC motor) from the ideal speed difference calculated on the basis of maximum and minimum speeds divided by the number of steps provided in the speed regulator. |  |  | 45.2 rpm 45.7 rpm
|  |  | Cl 10.3- Where a regulator is provided with a capacitor not permanently connected across the motor terminals. Provision shall be made so that the capacitor is discharged when the regulator is moved to "Off " position. |  |  | Satisfactory
|  |  | Cl 10.4- The regulator handle or knob shall either be an insulating material or , if of metal ,shall be adequately insulated electrically and thermally so that temperatures rise above ambient is limited to 20°C. All metallic parts associated with it shall be protected from accidental contact. |  |  | 1.2°C 1.3°C
|  |  | Cl. 10.5- The mechanism of the regulator shall be so designed as to ensure positive contact at each running position. |  |  | Satisfactory
|  |  | Cl. 10.6-Adequate precautions shall be taken to prevent accidental contact of moving current carring parts with the metallic body of the regulator. |  |  | Not Applicable
Authorized By:-
Onkar Engine & Generator (P) Limited E-14 Sector: 63, Noida (UP)
Factory Test Report As per IS 374:2019 & IS 302-2-80:2017
Page 4 of 19
S.NO. | Test and Clauses | Method | Requirement of IS Specification |  |  | Test Result
[6 empty] | A | B
|  |  | Cl. 10.7-Electronic type regulators and remotes shall be provided with radio and television interference suppressing devices, if required, so as to ensure that therre is no appreciable noise/disturbance on radio/television when operated outside a radious of 2 m from the regulator . Electronic type fan regulators and remotes shall comply with the requirement given in IS 11037 and IS 14700 (Part3/Sec2) |  |  | Not Applicable
|  |  | Cl. 10.8-The voltage drop across the electronic type regulator at the maximum sped position shall not exceed 2 percent of the rated voltage of the fan. |  |  | Not Applicable
5 | Starting(CI 11 of IS:374:2019) | IS:374:2019 | Cl. 11.1-The fan shall be capable of starting up from rest with the regulator or remote, if any, at the lowest speed step when 85 percent of the rated voltage or 85 percent of the lowest declared voltage in the voltage range is applied . |  |  | Start Satisfactory
|  |  | Cl. 11.2-For BLDC type fan should start its rotation in its normaI direction of rotation, as specified by the manufacturer .During 'start' ,It should not move in the reverse direction before resuming its normal direction of roatation |  |  | Not Applicable
6 | Interchangeability (CI 12 of IS:374:2019) | IS:374:2019 | Cl. 12-The motor of the fan of the particular size & model and its associated regulator & set of blades shall be interchangeable such that the performance of the fan keeps within Iimits specified in this standard. |  |  | Interchangeable
7 | Silent operation (CI 13 of IS:374:2019) | IS:374:2019 | Cl. 13-Precautions shall be taken in the manufacture of fans and regulators to ensure a reasonable degree of silence at all speeds. |  |  | Satisfactory
8 | Measurement of speed of the fan (CI 14.4 of IS:374:2019) | IS:374:2019 | Cl. 14.4-The speed of rotation of the fan shall be determined by running the fan at the test voltage and its rated frequency. The method of measurement shall be such that the speed of the fan is not affected. The regulator, if any, shall be at the highest speed position. The measured speed shall not differ frorn the rated or declared value by ±10 percent. |  |  | 345RPM 342RPM
Authorized By:-
Onkar Engine & Generator (P) Limited E-14 Sector: 63, Noida (UP)
Factory Test Report As per IS 374:2019 & IS 302-2-80:2017
Page 5 of 19
S.NO. | Test and Clauses | Method | Requirement of IS Specification |  |  | Test Result
[6 empty] | A | B
Cl. 14.4.1 The peripheral speed of the fan at test voltage and frequencey shall be as follows:
|  |  | Sr.No | Size of fan | Maximum peripheral speed (m/s)
|  |  | 1 | 900 to 1400 mm | 30 | 24.06 m/s 21.18 m/s
|  |  | 2 | 1500 mm | 20 | Not Applicable
9 | Measurement of power factor and power input {CI.14.5 of SI:374-2019} | IS:374:2019 | Cl. 14.5 Power input {W) shall be noted and power factor of the fan shall be either measured directly with the help of a power factor meter or calculated from the readings of ammeter ,voltmeter and wattmeter .The power factor under Above condition shall not be less than 0.90 |  |  | 49watt 50watt 0.940 0.962
10 | Performance requirements {Cl.no 15.1 of IS:374-2019 | IS:374:2019 | Cl. 15.The minimum air delivery (declared value)215 m³/ min |  |  | 218.48m³/min 217.74m³/min
|  |  | The minimum service value (declared value)4.3 m3/min/w |  |  | 4.45m³/min/w 4.35m³/min/w
11 | Endurance {CI.16 of IS:374-2019} | IS:374:2019 | Cl. 16. Fans are subjected to 1000 cycles of operation at rated voltage and frequency, each cycle of operation shall comprise the blades to reach maxirnum rated speed and then shutting off the fan and allow the blades to come to a complete. |  |  | Passes the test
|  |  | Speed regulators shall be subjected to 2500 operations.The regulator shall be connected to a fan of locked -rotor or an electrical load of equivalent impedance supplied at the maximum rated voltage . |  |  | Passes the test
12 | Test for harmonic distortion {CI.17 of IS:374-2019} | IS:14700 {Part3/Sec2} | Cl. 17.This test is applicable for brushless dc motor fans .The BLDC fan shall comply with the requirements given in IS14700 (Part3/Sec2),Total harmonic distortion shall be less than 20 percent. |  |  | Not Applicable
13 | Protection against access to live parts {CI.8 of IS:302-2-80:2017} | IS:302-1:2008 & | Cl. 8.1.Appliances shall be constructed and enclosed so that there is adequate protection against accidental contact with live parts. |  |  | Satisfactory
Authorized By:-
Onkar Engine & Generator (P) Limited E-14 Sector: 63, Noida (UP)
Factory Test Report As per IS 374:2019 & IS 302-2-80:2017
Page 6 of 19
S.NO. | Test and Clauses | Method | Requirement of IS Specification |  |  | Test Result
[6 empty] | A | B
|  | IS 302-2-80:2017 | Cl.8.1.1 Lamps are not removed. However during insertion or removal lamps, protection against contact with live parts of the lamp cap shall be ensured. |  |  | Not Applicable
|  | IS 302-2-80:2017 | Cl.8.2 After the removal of detachable parts for the purpose of user maintains the basic insulation of internal wiring may be touched provided that it is electrically equivalent to the insulation of cords complying with IS 694 or 9968 part 1. |  |  | Not Applicable
14 | Power input, and current (CL.10 of 302- 2- 80: 2017) | IS 302-1:2008 | The power input at normal operating temperature shall not deviate by +20 percent for rated input between 25W and 300W (declared value) . Declared value : 5OW |  |  | 49 Watt | 50 Watt
|  |  | For more than 3OOW The power input at normal operating temperatureshall not deviate by +15 percent or 60W (Whichever is the greater) |  |  | Not Applicable
15 | Heating (CI. 11 of IS 302-2-80:2017) | IS 302-1:2008 & IS 302-2-80:2017 | Cl. 11.4 Heating appliances are operated under normal operation and at 1.15 times rated power input. |  |  | No Such appliances
|  |  | Cl. 11.5 Motor-operated appliances are operated under normal operation and supplier with the most unfavorable Volatge between 0.94 times 1.06 times the rated voltage. |  |  | Satisfactory
|  |  | Cl. 11.6 Combined appliances are operated under normal operation and supplied with the most unfavorable voltage between 0.94 times and 1 .06 times the rated voltage. |  |  | No Such appliances
|  |  | Cl. 11.7 The appliances are operated until steady state conditions are established . |  |  | Satisfactory
|  |  | Cl. 11.8 During the test, the temperature rises are monitored continuously and shall not exceed the values. However, if the temperature rise of the motor winding exceeds the value, if there is doubt, with regard to the temperature classification of the insulation of the motor. |  |  | Satisfactory
Authorized By:-
Onkar Engine & Generator (P) Limited E-14 Sector: 63, Noida (UP)
Factory Test Report As per IS 374:2019 & IS 302-2-80:2017
Page 7 of 19
S.NO. | Test and Clauses | Method | Requirement of IS Specification |  |  | Test Result
[6 empty] | A | B
|  |  | (i) Insulation winding of fan Motor Class -E, insulation, Temperature rise , max 90K |  |  | 43.2K
|  |  | (ii) Wooden Support, wall, ceiling and floor of test corner Max- 65K |  |  | 0.9K
|  |  | (iii) Terminal for external conductor Max- 60K |  |  | 3.1K
|  |  | (iv) Rubber or PVC Insulation of Internal & External Wiring, including suppy cord. a)Without Temperature rating 50K |  |  | 8.5K
|  |  | b) With Temperature rating T-25K |  |  | Not Applicable
|  |  | iv) Ambient of switches, thermostats & temperature limiters. a)without T marking 30K |  |  | Not Applicable
|  |  | b) with T marking, T 25K |  |  | Not Applicable
|  |  | v)Room Temperature |  |  | 27◦C
|  | IS 302-2-80.2017 | Cl. 11.8 The temperature rise limits for appliances for tropical climates are reduced by 15K. 1 The temperature rise limits for fans marked with an ambient operating temperature are reduced by the difference between the marked value & 25◦C |  |  | Not Applicable
16 | Leckage current & electric strength at operating temperature (Cl.13 of IS 302-2-80-2017) | IS 302-1-2008 | Cl.13.1 Motor Operated appliances & combined appliances are supplied at 1.06 times the rated Voltage. |  |  | Satisfactory
|  |  | CL 13.2 Leakage current :- The leakage current shall not exceed 0.21 (Max) |  |  | 0.019mA
|  |  | Cl. 13.3 ii) Electric strength Appliance shall withstand at 1000 volt for one minute. |  |  | withstood the test
|  |  | No Breakdown shall occur during test |  |  | Satisfactory
17 | Transient over voltages (Cl.14 of IS 302-2-80 : 2017) | IS 302-1-2008 | Appliances shall the transient over Voltage. withstand The impulse test voltage is applied three times for each polarity with intervals of at least ls. Tho lmpulse test voltage isspecified in Table 6 of lS :302 -1- 2008 |  |  | Not Applicable
18 | Moisture Resistance Cl.15 of IS 302-2-80 : 2017) | IS 302-1-2008 | Cl. 15.1 The enclosure of appliances shall provide the degree of protection against moisture in accordance with the classification of appliances |  |  | Ordinary (IPXO)
Authorized By:-
Onkar Engine & Generator (P) Limited E-14 Sector: 63, Noida (UP)
Factory Test Report As per IS 374:2019 & IS 302-2-80:2017
Page 8 of 19
S.NO. | Test and Clauses | Method | Requirement of IS Specification |  |  | Test Result
[6 empty] | A | B
|  |  | Cl. 15.3 Appliances shall be proof against humid conditions that may occur in normal use. The test is carried out for 48hrs in humidity cabinet with relative humidity not less than 90% & temperature shall between 15°C to 35"C ii) Electric strength Appliance shall withstand at 1250 volt for one minute. |  |  | Satisfactory Withstood
19 | Leckage current & Electric Strength ( Cl.16 of 302-2-80 :2017) | IS 302-1.2008 | Cl. 16.2 Appliances are supplied at 1.06 times rated voltage |  |  | Satisfactory
|  |  | ii)leakage current 0.21 (Max) |  |  | 0.028mA
|  |  | iii) Electric strength Appliance shall withstand at 1250 volt for one minute. |  |  | withstood the test
|  |  | iv) No breakdown shall occur during test |  |  | Satisfactory
20 | Overload Protection of Transformers & associated circuits (Cl.17 of IS 302-2-80:2007) | IS 302-1.2008 | Cl. 17Appliance incorporating circuits supplied from a transformer shall be constructed so that ln the event of short circuits which are likely to occur in norrnal use excessive temperature do not occur in the transforrner in the circuit associated with the transformer. Compliance is checked by applying the most unfavorable short circuit or overload which is likely to occur in normal use, the appliance being supplied with 1.06 times or 0.94 times rated voltage, whichever is the more unfavorable. |  |  | Not Applicable
21 | Abnormal Operations ( Cl 19 of IS 302-2-80:2017) | IS 302-1.2008 | CL 1.9.1 Appliances shall be constructed so that as a result of abnormal or careless operation, the risk of fire, mechanical damage impairing safety or protection against electric shock is obviated as far as practicable. |  |  | Satisfactory
22 | Stability & Mechanical Hazards (CL.20 of IS 302-2-80:2017) | IS 302-1.2008 | Cl. 20.1 Appliances, other than fixed appliances and hand held appliances, intented to be used on a surface such as the floor or a table shall have adiquate stability |  |  | No Such Appliances
Authorized By:-
Onkar Engine & Generator (P) Limited E-14 Sector: 63, Noida (UP)
Factory Test Report As per IS 374:2019 & IS 302-2-80:2017
Page 9 of 19
S.NO. | Test and Clauses | Method | Requirement of IS Specification |  |  | Test Result
[6 empty] | A | B
|  | IS 302-2-80:2017 | Cl. 20.1 Portable pedestable fans having a height exceeding 1.7m & a mass exceeding 10 Kg are placed on a horizontal surface. A force 40N is applied to the appliances at a height of 1.5 mtr in the most unfavourable horizontal direction The appliance shall not overturn. In fans provide with oscillatory mechanism, means shall be provided to assume that when properly installed the fan is not stalled or overtuned. |  |  | No Such Appliances
|  |  | Cl. 20.1 01 Fan blades ,other than those of fans for mounting at high level, shall be guarded unless their leading edge and tips are rounded. a} They have hardness less than D 60 shore. b} They have a peripherl speed less than 15m/s when it is supplied at rated voltage . c) The fan has a power output not exceeding 2w when supplied at rated voltage. |  |  | Satisfactory
|  |  | Cl.20.102.1. A blade brackets used on ceiling suspended fan shall be subjected to the static load described in 20.102.2 |  |  | Passes the Test
23 | MECHANICAL STRENGTH (Cl.21 of IS 302 .2. 80 : 2017 ) | IS 302-1- 2008 | Cl.21.1 Appliances shall have adequate mechanical strength & be constructed to withstand such rough handling that may expected in normal use. Appliance is subjected to three blows of spring hammer having impact energy of 0.5 Joule |  |  | No Damage Observed
|  | IS 302-1- 2008 | Cl.21.1 Accessible parts of solid insulation shall have sufficient strength to provide penetration by Sharp implements |  |  | Satisfactory
|  | IS 302-2-80 : 2017 | Cl.21.101 Fan guards are subjected to push force and a pull force of 20 N applied along the axis of the fan motor , After the test it should not be possible to touch dangerous moving part with the test probe that is similar to test probe B IS 1401, burt having a circular stop face having a diameter of 50mm instead of non circular face. The test probe is applied with a force not exceeding 5 N |  |  | No Fans Guard in Ceiling Fan
|  | IS 302-2-80 : 2017 | Cl.21.102 Ceiling fan shall have adequate strength Ceiling fan are mounted in accordance with the installation instruction. A load of 10000N is suspended from the body of the fan for 1 min. |  |  | With stood the test
Authorized By:-
Onkar Engine & Generator (P) Limited E-14 Sector: 63, Noida (UP)
Factory Test Report As per IS 374:2019 & IS 302-2-80:2017
Page 10 of 19
S.NO. | Test and Clauses | Method | Requirement of IS Specification |  |  | Test Result
[6 empty] | A | B
|  | IS:302-2-80:2017 | A torque of 50Nm is then applied to the fixed body of fan for 1 min the test is repeated with the torque applied in reverse direction. |  |  | Withstood the test
|  | IS:302-2-80:2017 | Metal parts used in the suspension system shall have a minimum wall thickness of 1.5 mm .No parts of any hole or slot shall be closer than 5 mm from the edge .A safety cord shall be provided as a back up to the main suspension system and shall be strong enough to taken 20 times the weight of complete fan. |  |  | Withstood the test
24 | CONSTRUCTION (Cl.22 of IS:302-2-80:2017 | IS:302-1:2008 | Cl.22.1 If the appliance is marked with the first numeral of the IP system the relevant requirements of IS/IEC 60529 :2001shall be fulfilled. |  |  | Ordinary (IPXO)
|  |  | Cl.22.2 For stationary appliances, means shall be provided to ensure all pole disconnection from supply mains .Such means shall be one of the following: a) a supply cord fitted with a plug b) a switch c) a statement in the instructions that a disconnection incorporated in the fixed wiring is to be provided. d) an appliance inlet |  |  | Not applicable Not applicable Instructions provided Not applicable
|  | IS:302-1:2008 | Cl.22.9 Appliance shall be so constructed so that parts such as insulation , internal wiring , winding, commutators and slip ring are not exposed oil grease or similar substances, unless the substance has adequate insulating properties so that compliance with the standard is not impaired. |  |  | Satisfactory
|  | IS:302-2-80:2017 | Cl.22.11 The 50N force is applied to clip used to fasten fan guard. Instead, a force of 15N is applied in any direction to the clip. |  |  | Not applicable
|  | IS:302-1:2008 | Cl.22.12 Handles, knobs, grips, livers and similar parts shall be fixed in a reliable manner so that they will not work losse in normal use. |  |  | Satisfactory
|  |  | Cl.22.14 Appliance shall have no ragged or sharp edges. |  |  | Satisfactory
|  |  | Cl.22.18 Current carring parts and other metal parts the corrosion of which could result in a hazard, shall be resistant to corrosion in a hazard, shall be resistant to corrosion under normal condition of use ; the relevant parts show no sign of corrosion. |  |  | Satisfactory
Authorized By:-
Onkar Engine & Generator (P) Limited E-14 Sector: 63, Noida (UP)
Factory Test Report As per IS 374:2019 & IS 302-2-80:2017
Page 11 of 19
S.NO. | Test and Clauses | Method | Requirement of IS Specification |  |  | Test Result
[6 empty] | A | B
|  | IS:302:1.2008 | Cl.22 .21 Wood Cotton silk ordinary paper and similar fibrous or hygrosopic material shall not be used as insulation unless impregnated. |  |  | Satisfactory
|  |  | Cl.22 .22 Appliance shall not contain asbestos. |  |  | No Asbestos
|  |  | Cl.22 .23 Its containing polychlorinated biphenyl shall not be used in appliances. |  |  | No Oils contanning polychlorinated biphenyl
|  |  | Cl.22.30 Parts of Class 2 construction which serve as supplementry or rehinforced insulation and which could be amitted after reassembly. |  |  | Satisfactory
|  |  | Cl.22.31 Clearance and creepage distances over supplementary insulation & reinforced insulation shall not be reduced below the value specified in 29 as a result of wear ,if a part such as a wire screw not or spring becomes loose or falls out of position , clearances and creepage distances between live parts and accessible parts shall not be reduced below the value specified for supplementary insultation . Compliance is checked by inspection by measurement and by manual test. |  |  | Satisfactory
|  |  | CI.22.34 Shafts of opening knobs handles, levers and similar parts shall not be live unless the shaft is in accessible when the part ie removed. |  |  | Satisfactory
|  |  | Cl.22.37 For Class 2 appliances, capacitors shall not be connected to accessible metal parts unless they comply with the requirements. |  |  | Satisfactory
|  |  | Cl.22.38 Capacitors shall not be connected between the contacts of a thermal cut-out. |  |  | No thermal cut-out used
Authorized By:-
Onkar Engine & Generator (P) Limited E-14 Sector: 63, Noida (UP)
Factory Test Report As per IS 374:2019 & IS 302-2-80:2017
Page 12 of 19
S.NO. | Test and Clauses | Method | Requirement of IS Specification |  |  | Test Result
[6 empty] | A | B
|  | IS:302.1.2008 | Cl.22.39 Lamp holders shall be used only for connection lamps |  |  | No such appliance
|  |  | Cl.22.40 Motor operated appliances and combined appliances which are intended to be moved while in operation or which have accessible moving parts, shall be fitted with a switch to control the motor .The actuating memmber pf this switch shall be easily visible and accessible, |  |  | Satisfactory
|  |  | Cl.22.41 Appliance shall not incorporate components other than lamp , containing mercury . |  |  | Satisfactory
|  |  | Cl.22.43 Appliance which can be adjusted for different voltages shall be constructed so that accidental changing of setting is unlikely to occur. |  |  | Satisfactory
|  |  | Cl.22.44 Appliances shall not have an enclosure that is shaped and decorated so that the appliance is likely to be trated as a toy of children. |  |  | Satisfactory
|  | IS:302.2.80.2017 | Cl.22.101 Appliances having provision for attaching a luminaries shall incorporate appropriate terminals and internal wiring. |  |  | No luminaries provide in fan
|  |  | Cl.22.102 Thermal cutout ,if any incorporated in duct fans in order to comply with it shall be non self resetting. |  |  | No thermal cut-out
|  |  | Cl.22.103 Electrical insulation for which clearances and creepage distances are specified shall not be located in air duct unless adequate precautions are taken to reduce the effects of contamination. |  |  | Satisfactory
| Internal Wiring (Cl. 23 of IS 302-2-80:2017) | IS:302.1.2008 | Cl.23.1 a) Wireways shall be smooth & free from sharp edges. |  |  | Satisfactory
|  |  | b) Wire shall be protected from coming in contact with burrs, cooling fins or similar edges. |  |  | Satisfactory
|  |  | C) Holes in metal through which insulated wires pass shall have smooth well-rounded surface or be provided with bushings. |  |  | Satisfactory
|  |  | d) Wiring shall be effectively prevented from coming into contact with moving parts. |  |  | Satisfactory
|  |  | e) Internal wiring and electrical connections between different parts shall be adequately protectted or enclosed. |  |  | Satisfactory
|  | IS:302.1.2008 | Cl.23.2 Beads & Similar ceramic insulators on live wires shall be fixed or located so that they cannot change their position or rest on sharp edges. |  |  | No such insulators used
Authorized By:-
Onkar Engine & Generator (P) Limited E-14 Sector: 63, Noida (UP)
Factory Test Report As per IS 374:2019 & IS 302-2-80:2017
Pg 13 of 19
S.NO. | Test and Clauses | Method | Requirement of IS Specification |  |  | Test Result
[6 empty] | A | B
|  | IS:302-2-80:2017 | Cl.23.4 Instead of moving the movable parts backwards and forwards, fans with an oscillating mechanism are tested as follows: Fans are with supplied at rated voltage and operated under normal operation, the angle of oscillation being the maximum allowed by the constructon .The test is carried out for 10000 cycles of oscillation. |  |  | Satisfactory
|  | IS:302-1:2008 | Cl.23.4 Bareinternal Wiring shall be rigid & fixed so that, im normal use clearancea or creepage distance can not be reduced. |  |  | Not Applicable
|  |  | Cl.23.5 The insulation of internal wiring shall withstand the electrical stress likely occur in normal use. |  |  | Satisfactory
|  |  | A Voltage of 2000V is applied for 15min, There shall be no breakdown. |  |  | withstood the test
|  |  | Cl.23.6 When sleeving is used as supplementary insulation on internal wiring, It shall be retained in position by positive means. |  |  | Satisfactory
|  |  | Cl.23.7 Conductors identified by the colour combination green/yellow shall only be used for earthing conductors. |  |  | Class-2
|  |  | Cl. 23.8 Aluminum wires shall not be used for internal wiring. |  |  | No Aluminum wire used
|  |  | CL 23.9 Stranded conductor shall not be consolidated by lead-tin soldering. |  |  | No soldering
|  |  | Cl. 23.10 The insulation and sheath of internal wiring incorporated in external hose for the connection of an appliance to the water mains, .shall be at least equivalent to that of PVC sheathed flexible cord. |  |  | Not Applicable
| COMPONENTS (Cl.24 of IS:302-2.80:2017 | IS:302-1:2008 | Cl. 24. 1 Components shall comply with the safety requirements specified in relevant Indian standard standards where ever exist as far as they reasonably apply. |  |  | Satisfactory
|  | IS:302-1:2008 | Cl. 24.2 Appliances shall not be fltted with a) switches or automatic controls in flexible cords; b) devices that cause the protective device in the fixed wiring to operate in the event of a fault in the appliance. c) thermal cut -outs that can be reset by a soldering operation. |  |  | Not fitted
Authorized By:-
Onkar Engine & Generator (P) Limited E-14 Sector: 63, Noida (UP)
Factory Test Report As per IS 374:2019 & IS 302-2-80:2017
Page 14 of 19
S.NO. | Test and Clauses | Method | Requirement of IS Specification |  |  | Test Result
[6 empty] | A | B
|  |  | Cl.24.2 Appliance having a rated input not exceeding 25 W may be fitted with a switch in the supply cord. |  |  | Not Applicable
|  |  | Cl.24.5 apacitors in auxiliary windings of motors marked with their rated voltage and capacitance and shall be used In accordance with these marking. In addition, for Capacitors connected in series with a motor winding. It is verified that when the appliance is supplied at 1.1 times rated voltage across the capacitor does not exceed 1.1times rated voltage. Working voltage of motors connected to tthe supply mains and having basic insulation that is inadequate for the rated voltage of the appliance not exceeding 42V. |  |  | Satisfactory
|  | IS302-2-80:2017 | Cl. 24.101 Thermal cut outs incorporated in duct fans in order to comply with 19 shall not be self resetting . Compliance is checked by inspection . |  |  | Not Applicable
|  |  | CL 24.102 Stamping of fan motor shall be made from low loss electrical sheet steel conforming to IS 648 or any other suitable low loss electrical sheet steel. |  |  | Satisfactory
|  |  | Cl. 24.103 Fans shall be fitted with two or more well balanced blades made from metal or other suitable metal material. |  |  | Satisfactory
|  |  | Cl. 24.103 The blades and motor shall be securely fixed so that they do not loosen in operation. |  |  | Satisfactory
|  | IS302-2-80:2017 | CL 24.104 Capacitor shall be easily replaceable and clearly marked with the maximum safe temperature ,and corresponding voltage and capacitance capacitor shall comply with IS 1709. |  |  | Satisfactory
|  |  | Cl. 24.105 Bearing shall be free from noise . Proper lubrication of bearing shalI be carried out by the manufacturers. |  |  | Satisfactory
Authorized By:-
Onkar Engine & Generator (P) Limited E-14 Sector: 63, Noida (UP)
Factory Test Report As per IS 374:2019 & IS 302-2-80:2017
Page 15 of 19
S.NO. | Test and Clauses | Method | Requirement of IS Specification |  |  | Test Result
[6 empty] | A | B
| Supply connection & external Flexible Cards (Cl. 25 of IS 302-2-80:2017 | IS 302-1:2008 | Cl.25.1 Appliances other than those intended to be permanently connected to fixed wiring shall be provided with one of the following means for connection to the supply mains. a) Supply Cord fitted with Plug b) Appliance Inlet c) Pins for insertion into socket outlet. |  |  | Permanently connected to fixed wiring appliances
|  |  | Cl. 25.2 Appliances other than stationary appliances for multiple supply shall not be provided with more than one means of connection to the supply mains |  |  | Satisfactory
|  |  | Cl. 25.2 Stationary appliances for multiple supply may be provided with more than one means of connection provided that the relevant circuits are adequetly insulated from each other |  |  | Not applicable
|  |  | Cl. 25.2 A Voltage of 1250 V of substantially sinusoidal wave form & having a frequency of 50 Hz is applied for 1 Min between each means of connection to the supply mains. Cl.25.2 of IS 302-1:2008 |  |  | Withstood the Test
|  |  | Cl. 25.3 Appliances intended to be permanently connected to fixed wiring shall allow the connection of supply conductors after the appliance has been fixed to its support and shall be provided with one of the following means for the connection to the supply mains a) a set of terminal allowing the connection of cables of fixed wiring having the nominal cross sectional areas specified in 26.6 and b) a set of terminals allowing the connection of a flexible cord |  |  | Set of terminal provided
Cl. 25.5 Supply cord shall be assembled to the appliances by one of the following methods
|  |  | Type X attachement |  |  | Type X Attachement
Type Y attachement
Type Z attachement
Authorized By:-
Onkar Engine & Generator (P) Limited E-14 Sector: 63, Noida (UP)
Factory Test Report As per IS 374:2019 & IS 302-2-80:2017
Page 16 of 19
S.NO. | Test and Clauses | Method | Requirement of IS Specification |  |  | Test Result
[6 empty] | A | B
| Supply connection & external Flexible Cards (Cl. 25 of IS 302-2-80:2017 | IS 302-1:2008 | Type Z attachement is allowed for portable fans |  |  | Not Applicable
|  |  | Cl. 25.6 Plugs shall not be fitted with more than one flexible cord |  |  | No Plug used
|  |  | Cl. 25.9 Supply cord shall not be contact with sharp edges or points of the appliances |  |  | No supply Cord
|  |  | Cl. 25.10 The supply cord of class 1 appliances shall have green / yellow core that is connected to the earthing terminals of the appliances and to the earthing contact of the Plug |  |  | Not Applicable
|  |  | Cl. 25.11 Conductors of the supply cord shall not be consolidated by lead tin soldering where they are subjected to contact pressure unless the clamping means is constructed so that there is no risk of a bad contact due to cold flow of the solder |  |  | No Soldering
|  |  | Cl. 25.13 Inlet opening for supply cord shall be constructed so that the sheath of the supply cord can be introduced without risk of damage |  |  | No Supply Cord
|  |  | Cl. 25.15 Appliances provided with the supply cord shall have a cord anchorage as per Cl. 25.15. During the test as per Cl. 25.15 of IS 302 -1:2008 the cord shall not be damaged and shall show no appriciable strain at the terminals. After pull force is reapplied the cord shall not be longitudanally displaced by more than 2 mm |  |  | No supply Cord
|  |  | Cl. 25.17 For type Y attachement and type Z attachement cord anchorage shall be adequate.Compliance is checked by the Test. |  |  | No cord anchorage used
|  |  | Cl. 25.18 Cord anchorages shall be arranged so that they are only accessible with the aid of the tool or shall be constructed so that the cord can only be fitted with the aid of the tool |  |  | No cord anchorage used
|  |  | Cl. 25.20 The insulated conductors of supply cord for type Y attachement and type Z attachement shall be additionally insulated from accessible metal parts by basic insulation for class 1 appliances and by supplementary insulation for Class 2 appliances. This insulation may be provided by the sheath of the supply cord or by other means |  |  | No supply Cord
Authorized By:-
Onkar Engine & Generator (P) Limited E-14 Sector: 63, Noida (UP)
Factory Test Report As per IS 374:2019 & IS 302-2-80:2017
Page 17 of 19
S.NO. | Test and Clauses | Method | Requirement of IS Specification |  |  | Test Result
[6 empty] | A | B
| Terminals for Exxternal conductors (Cl. 26 of IS 302-2-80:2017) | IS 302:1:2008 | Cl. 26.1 Appliances shall be provided with terminals or equally effective devices for connection of external conductors, Terminal shall only be accessible after removal of non detachable cover. However earthing terminals may be accessible if a tool is required to make the connections and means are provided to clamp the wire independently from its connection. |  |  | Satisfactory
|  |  | Cl. 26.8 Terminal for connection to fixed wiring including the earthing terminal shall be located close to each other |  |  | Satisfactory
|  |  | Cl. 26.9 Terminals of the pillar type shall be constructed and located so that the end of the conductor introduced in to the hole is visible or can pass beyond the threaded hole for a distance equal to half the nominal diameter of the screw but at least 2.5 mm |  |  | Satisfactory
|  |  | Cl. 26.10 Terminals with screw clamping and screwless terminals shall not be used for flat twin tinsel cords unless conductor ends are fitted with means suitable for screw terminals. |  |  | Not Applicable
|  |  | Cl. 26.11 for type Y or Z attachement soldered , welded, crimped and similar connections may be used |  |  | Type X Attachement
29 | Provision for Earthing (Cl. 27 of IS 302-2-80:2017) | IS 302-1-2008 | Cl. 27.1 Accessible metal parts of class1 appliances that may become live in the event of insulation fault, shall be permanently and reliably connected to an earthing terminal with in the appliance or to the earthing contact of the appliance inlet. |  |  | Not Applicable
|  |  | Cl. 27.1 Earthing terminals and earthing contacts shall not be connected to the neutral terminal |  |  | Not Applicable
|  |  | Cl. 27.1 Class2 & Class 3 appliances shall have no provison for earthing |  |  | Not Applicable
Authorized By:-
Onkar Engine & Generator (P) Limited E-14 Sector: 63, Noida (UP)
Factory Test Report As per IS 374:2019 & IS 302-2-80:2017
Page 18 of 19
S.NO. | Test and Clauses | Method | Requirement of IS Specification |  |  | Test Result
[6 empty] | A | B
|  | IS:302-1:2008 | Cl. 27.1 Safety extra low voltage circuits shall not be earthed unless they are protective extra low voltage circuit connected to the earthing terminal, |  |  | Not applicable
|  |  | Cl. 27.2 The damping means of earthing terminals shall be a adequately secured against accidental loosening |  |  | Not applicable
|  |  | CL 27 .3 If a detachable part having an earth connection is piugged into another part of the appliance the earth connection shall be made before the current carrying connection when removing the part. |  |  | Not applicable
|  |  | Cl. 27.4 AII Parts of the earthing terminal intended for the connection for external conductors shall be such that there is no ask of corrosion. |  |  | Not applicable
|  |  | Cl. 27.5 1 A current derived from source having no load voltage not exceeding 12 V (ac or de) and equal to 1.5 times rated current of the appliance or 25 A, whichever is higher |  |  | Not applicable
|  |  | The resistance calculated from the current and this voltage drop shall not exceed 0,1 (} |  |  | Not applicable
30 | SCREW AND CONNECTION (Cl.28 of IS:302-2-80:2017) | IS:302-1:2008 | Cl. 28 Screw and connections shall comply with Cl 28 of IS 302-1 :2008 |  |  | Satisfactory
31 | CLEARANCES, CREEPAGE DISTANCE AND SOLID INSULATION (Cl 29 of IS:302-2-80:2017) | IS:302-1:2008 | Cl.29.1a )A force of 2 N is applied for bare Conductor . |  |  | Not applicable
|  |  | b)30 N for acccesible surfaces to try to reduce clearances & creepage distances while making the measurements. |  |  | Passes the test
|  | IS:302-2-80:2017 | Cl.29 .2 The micro environment is pollution degree 3 unless the insulation is enclosed or iocated so that is unlikely to be exposed to pollution during normal use of the appliance. |  |  | Not applicable
|  | IS:302-1:2008 | i) Clearance shall not be less than 1.5mm |  |  | Passes the test
|  |  | ii) Creepage distance shall not be less than 4.0mm |  |  | Passes the test
Authorized By:-
Onkar Engine & Generator (P) Limited E-14 Sector: 63, Noida (UP)
Factory Test Report As per IS 374:2019 & IS 302-2-80:2017
Page 19 of 19
S.NO. | Test and Clauses | Method | Requirement of IS Specification |  |  | Test Result
[6 empty] | A | B
32 | Resistance to Heat Fire (Cl30 of IS:302-2-80:2017) | IS:302-1:2008 | External parts of non metallic material, parts of insulating material supporting live parts including connections, and parts of thermoplast material providing supplementary or reinforced insulation, shal be sufficiently resistant to heat are subjected to Ball pressure Test as per Cl.30.1 of IS:302-1:2008 a) 75 °C ± 2 °C, for external parts; b) 125 °C ± 2 °C, for parts supporting llve parts . |  |  | Satisfactory Passes the test Passes the test
|  |  | Parts of non metallic material shall be resistant to ignition and spread of fire . Are subjected to glow wire test as per 30 .2 of 15 302-1:2008 |  |  | Satisfactory
33 | Resistance to Rusting (Cl 31 of IS 302-2-80:2017) | IS:302-1:2008 | Ferrous Parts , the rusting of which might cause the appliance to fail to comply with this standard, shall be adequately protected against rusting as per Cl 31.1 of IS:302-1:2008 |  |  | No Corrosion Observed
Authorized By:-

## 11
Report No.: | ATLCS/R/2112190002 |  |  | Page 12 of20
ULR NO.: | TC610420000000002F
S.NO. | Test and Clauses | Method | Requirement of IS Specification | Test Result
|  |  |  | A | B
|  | IS:302:1.2008 | Cl.22 .21 Wood Cotton silk ordinary paper and similar fibrous or hygrosopic material shall not be used as insulation unless impregnated. | Satisfactory
|  |  | Cl.22 .22 Appliance shall not contain asbestos. | No Asbestos
|  |  | Cl.22 .23 Its containing polychlorinated biphenyl shall not be used in appliances. | No Oils contanning polychlorinated biphenyl
|  |  | Cl.22.30 Parts of Class 2 construction which serve as supplementry or rehinforced insulation and which could be amitted after reassembly. | Satisfactory
|  |  | Cl.22.31 Clearance and creepage distances over supplementary insulation & reinforced insulation shall not be reduced below the value specified in 29 as a result of wear ,if a part such as a wire screw not or spring becomes loose or falls out of position , clearances and creepage distances between live parts and accessible parts shall not be reduced below the value specified for supplementary insultation . Compliance is checked by inspection by measurement and by manual test. | Satisfactory
|  |  | CI.22.34 Shafts of opening knobs handles, levers and similar parts shall not be live unless the shaft is in accessible when the part ie removed. | Satisfactory
|  |  | Cl.22.37 For Class 2 appliances, capacitors shall not be connected to accessible metal parts unless they comply with the requirements. | Satisfactory
|  |  | Cl.22.38 Capacitors shall not be connected between the contacts of a thermal cut-out. | No thermal cut-out used
Authorized By:-
Report No.: | ATLCS/R/2112190002 |  |  | Page 13 of20
ULR NO.: | TC610420000000002F
S.NO. | Test and Clauses | Method | Requirement of IS Specification | Test Result
|  |  |  | A | B
|  | IS:302.1.2008 | Cl.22.39 Lamp holders shall be used only for connection lamps | No such appliance
|  |  | Cl.22.40 Motor operated appliances and combined appliances which are intended to be moved while in operation or which have accessible moving parts, shall be fitted with a switch to control the motor .The actuating memmber pf this switch shall be easily visible and accessible, | Satisfactory
|  |  | Cl.22.41 Appliance shall not incorporate components other than lamp , containing mercury . | Satisfactory
|  |  | Cl.22.43 Appliance which can be adjusted for different voltages shall be constructed so that accidental changing of setting is unlikely to occur. | Satisfactory
|  |  | Cl.22.44 Appliances shall not have an enclosure that is shaped and decorated so that the appliance is likely to be trated as a toy of children. | Satisfactory
|  | IS:302.2.80.2017 | Cl.22.101 Appliances having provision for attaching a luminaries shall incorporate appropriate terminals and internal wiring. | No luminaries provide in fan
|  |  | Cl.22.102 Thermal cutout ,if any incorporated in duct fans in order to comply with it shall be non self resetting. | No thermal cut-out
|  |  | Cl.22.103 Electrical insulation for which clearances and creepage distances are specified shall not be located in air duct unless adequate precautions are taken to reduce the effects of contamination. | Satisfactory
|  | IS:302.1.2008 | Cl.23.1 a) Wireways shall be smooth & free from sharp edges. | Satisfactory
|  |  | b) Wire shall be protected from coming in contact with burrs, cooling fins or similar edges. | Satisfactory
|  |  | C) Holes in metal through which insulated wires pass shall have smooth well-rounded surface or be provided with bushings. | Satisfactory
|  |  | d) Wiring shall be effectively prevented from coming into contact with moving parts. | Satisfactory
|  |  | e) Internal wiring and electrical connections between different parts shall be adequately protectted or enclosed. | Satisfactory
|  | IS:302.1.2008 | Cl.23.2 Beads & Similar ceramic insulators on live wires shall be fixed or located so that they cannot change their position or rest on sharp edges. | No such insulators used
Authorized By:-
Report No.: | ATLCS/R/2112190002
ULR NO.: | TC610420000000002F
S.NO. | Test and Clauses | Method | Requirement of IS Specification | Test Result
|  |  |  | A | B
Cl.23.4
Authorized By:-