## Sheet1
Report No.: | ATLCS/R/2112190002 |  |  |  | Page 7 of 20
DLR NO.: | TC610420000000002F
S.NO. | Test and Clauses | Method | Requirement of IS Specification | Test Result
|  |  |  | A | B
|  | IS 302-2-80:2017 | Cl.8.1.1 Lamps are not removed. However during insertion or removal lamps, protection against contact with live parts of the lamp cap shall be ensured. | Not Applicable
|  | IS 302-2-80:2017 | Cl.8.2 After the removal of detachable parts for the purpose of user maintains the basic insulation of internal wiring may be touched provided that it is electrically equivalent to the insulation of cords complying with IS 694 or 9968 part 1. | Not Applicable
14 | Power input, and current (CL.10 of 302- 2- 80: 2017) | IS 302-1:2008 | The power input at normal operating temperature shall not deviate by +20 percent fo rated input between 25W and 300W (declared value) . Declared value : 5OW | 49 Watt | 50 Watt
|  |  | For more than 3OOW The power input at normal operating temperatureshall not deviate by +15 percent or 60W (Whichever is the greater) | Not Applicable
15 | Heating (CI. 11 of IS 302-2-80:2017) | IS 302-1:2008 & IS 302-2-80:2017 | Cl. 11.4Heating appliances are operated under normal operation and at 1.15 times rated power input. | No Such appliances
|  |  | Cl. 11.5 Motor-operated appliances are operated under normal operation and supplier with the most unfavorable Volatge between 0.94 times 1.06 times the rated voltage. | Satisfactory
|  |  | Cl. 11.6 Combined appliances are operated under normal operation and supplied with the most unfavorable voltage between 0.94 times and 1 .06 times the rated voltage. | No Such appliances
|  |  | Cl. 11.7 The appliances are operated until steady state conditions are established . | Satisfactory
|  |  | Cl. 11.8 During the test, the temperature rises are monitored continuously and shall not exceed the values shown in Table 3. However, if the temperature rise of the motor winding exceeds the value, specified in Table 3 or if there is doubt, with regard to the temperature classification of the insulation of the motor, the tests of Annex C are carried out. | Satisfactory
Authorized By:-
Report No.: | ATLCS/R/2112190002 |  |  |  | Page 8 of 20
DLR NO.: | TC610420000000002F
S.NO. | Test and Clauses | Method | Requirement of IS Specification | Test Result
|  |  |  | A | B
|  |  | (i) Insuklation winding of fan Motor Class -E, insulation, Temperature rise , max 90K | 41.1K
|  |  | (ii) Wooden Support, wall, ceiling and floor of test corner Max- 65K | 0.5K
|  |  | (iii) Terminal for external conductor Max- 60K | 2.2K
|  |  | (iv) Rubber or PVC Insulation of Internal & External Wiring, including suppy cord. a)Without Temperature rating 50K | 7.1K
|  |  | b) With Temperature rating T-25K | Not Applicable
|  |  | iv) Ambient of switches, thermostats & temperature limiters. a)without T marking 30K | Not Applicable
|  |  | b) with T marking, T 25K | Not Applicable
|  |  | v)Room Temperature | 27◦C
|  | IS 302-2-80.2017 | Cl. 11.8 The temperature rise limits for appliances for tropical climates are reduced by 15K. 1 The temperature rise limits for fans marked with an ambient operating temperature are reduced by the difference between the marked value & 25◦C | Not Applicable
16 | Leckage current & electric strength at operating temperature (Cl.13 of IS 302-2-80-2017) | IS 302-1-2008 | Cl.13.1 Motor Operated appliances & combined appliances are supplied at 1.06 times the rated Voltage. | Satisfactory
|  |  | CL 13.2 Leakage current :- The leakage current shall not exceed 0.21 (Max) | 0.019mA
|  |  | Cl. 13.3 ii) Electric strength Appliance shall withstand at 1000 volt for one minute. | withstood the test
|  |  | No Breakdown shall occur during test | Satisfactory
17 | TRANS ENT OVER VOLTAGES(Cl.14 of IS 302-2-80 : 2017) | IS 302-1-2008 | Appliances shall the transient over Voltage. withstand The impulse test voltage is applied three times for each polarity with intervals of at least ls. Tho lmpulse test voltage isspecified in Table 6 of lS :302 -1- 2008 | Not Applicable
18 | Moisture Resistance Cl.14 of IS 302-2-80 : 2017) | IS 302-1-2008 | Cl. 15.1 The enclosure of appliances shall provide the degree of protection against moisture in accordance with the classification of appliances | Ordinary (IPXO)
Report No.: | ATLCS/R/2112190002 |  |  |  | Page 9 of 20
DLR NO.: | TC610420000000002F
S.NO. | Test and Clauses | Method | Requirement of IS Specification | Test Result
|  |  |  | A | B
|  |  | Cl. 15.3 Appliances shall be proff against humid conditions that may occur in normal use. The test is carried out for 48hrs in humidity cabinet with relative humidity not less than 90% & temperature shall between 15°C to 35"C ii) Electric strength Appliance shall withstand at 1250 volt for one minute. | Satisfactory withstood the test
19 | Leckage current & Electric Strength ( Cl.16 of 302-2-80 :2017) | IS 302-1.2008 | Cl. 16.2 Appliances are supplied at 1.06 times rated voltage | Satisfactory
|  |  | ii)leakage current 0.21 (Max) | 0.032mA
|  |  | iii) Electric strength Appliance shall withstand at 1250 volt for one minute. | withstood the test
|  |  | No breakdown shall occur during test | Satisfactory
20 | Overload Protection of Transformers & associated circuits (Cl.17 of IS 302-2-80:2007) | IS 302-1.2008 | Cl. 17Appliance incorporating circuits supplied from a transformer shall be constructed so that ln the event of short circuits which are likely to occur in norrnal use excessive temperature do not occur in the transforrner in the circuit associated with the transformer. Compliance is checked by applying the most unfavorable short circuit or overload which is likely to occur in normal use, the appliance being supplied with 1.06 times or 0.94 times rated voltage, whichever is the more unfavorable. | Not Applicable
21 | Abnormal Operations ( Cl 19 of IS 302-2-80:2017) | IS 302-1.2008 | CL 1.9.1 Appliances shall be constructed so that as a result of abnormal or careless operation, the risk of fire, mechanical damage impairing safety or protection against electric shock is obviated as far as practicable. | Satisfactory
22 | Stability & Mechanical Hazards (CL.20 of IS 302-2-80:2017) | IS 302-1.2008 | Cl. 20.1 Appliances, other than fixed appliances and hand held appliances, intented to be used on a surface such as the floor or a table shall have adiquate stability | No Such Appliances
Report No.: | ATLCS/R/2112190002 |  |  | Page 10 of 20
DLR NO.: | TC610420000000002F
S.NO. | Test and Clauses | Method | Requirement of IS Specification | Test Result
|  |  |  | A | B
|  | IS 302-2-80:2017 | Cl. 20.1 Portable pedestable fans having a height exceeding 1.7m & a mass exceeding 10 Kg are placed on a horizontal surface. A force 40N is applied to the appliances at a height of 1.5 mtr in the most unfavourable horizontal direction The appliance shall not overturn. In fans provide with oscillatory mechanism, means shall be provided to assume that when properly installed the fan is not stalled or overtuned. | No Such Appliances
|  |  | Cl. 20.1 01 Fan blades ,other than those of fans for mounting at high level, shall be guarded unless their leading edge and tips are rounded. a} They have hardness less than D 60 shore. b} They have a peripherl speed less than 15m/s when it is supplied at rated voltage . c) The fan has a power output not exceeding 2w when supplied at rated voltage. | Satisfactory
|  |  | Cl.20.102.1. A blade brackets used on ceiling suspended fan shall be subjected to the static load described in 20.102.2 | Passes the Test
| MECHANICAL STRENGTH (Cl.21 of IS 302 .2. 80 : 2017 ) | IS 302-1- 2008 | Cl.21.1 Appliances shall have adequate mechanical strength & be constructed to withstand such rough handling that may expected in normal use. Appliance is subjected to three blows of spring hammer having impact energy of 0.5 Joule | No Damage Observed
|  | IS 302-1- 2008 | Cl.21.1 Accessible parts of solid insulation shall have sufficient strength to provide penetration by Sharp implements | Satisfactory
|  | IS 302-2-80 : 2017 | Cl.21.101 Fan guards are subjected to push force and a pull force of 20 N applied along the axis of the fan motor , After the test it should not be possible to touch dangerous moving part with the test probe that is similar to test probe B IS 1401, burt having a circular stop face having a diameter of 50mm instead of non circular face. The test probe is applied with a force not exceeding 5 N | No Fans Guard in Ceiling Fan
|  | IS 302-2-80 : 2017 | Cl.21.102 Ceiling fan shall have adequate strength Ceiling fan are mounted in accordance with the installation instruction. A load of 10000N is suspended from the body of the fan for 1 min. | With stood the test