## 374
Onkar Engine & Generator (P) Limited E-14 Sector63, Noida UP
List of Instrument As per IS 374:2019 & IS 302-2-80
S.NO | TESTING INSTRUMENT NAME | METER/APPARATUS | BRAND/MAKE | SPECIFICATION |  | STANDARD USED FOR TESTING WITH CLAUSE REF. | Calibration Validity
|  |  |  | RANGE | L.C
1 | MULTI TEST PANEL | 1. Dig. Voltmeter | EKTA | 0-600 Volt | 0.1V | Power Input & Current Test (Cl.10 IS 302-2-80) | 16.3.21
|  | 2. Dig.Ampere Meter |  | 0-20 A | 0.01A |  | 16.3.21
|  | 3. Dig. Wattmeter |  | 0-5000Watt | 1W |  | 16.3.21
|  | 4. Mega Ohms meter |  | 2 - ∞ MΩ | ̶̶——— | IR Test (Cl. 13 IS : 302-2-80) | 16.3.21
|  | 5. Dig Frequency Meter |  | 45-99.99 Hz | 0.01 Hz | ̶̶——— | 16.3.21
|  | 6. Dig. Micro Amp. Meter |  | 0 - 500µAmp. | 1µA | Leakage Current Test (Cl .13 & 16 IS : 302-2-80) | 16.3.21
|  | 7. Dig. Milli Amp Meter |  | 0 - 5m Amp. | 0.01mA | Leakage Current Test (Cl .13 & 16 IS : 302-2-21) | 16.3.21
|  | 8. Dig. Volt Meter |  | 0 - 9.99 Volt | 0.01V | ECR Measurement (Cl.27 IS : 302-2-80) | 16.3.21
|  | 9. Dig. Amp. Meter |  | 0 - 30 Amp. | 0.1A |  | 16.3.21
|  | 10. Dig. Volt Meter |  | 0 - 99.9 Volt | 0.1V | For Finger Test (Cl.8 & 21 of IS 302-2-80) | 16.3.21
|  | 11. Finger Test Appratus |  | - | - | For Finger Test (Cl.8 & 21 of IS 302-2-80) | 16.3.21
2 | Testing Panel | 1. Dig. Voltmeter | - | 0-300V | 0.1V | Air Delivery (Cl. 22 of IS 302-2-80) | 16.3.21
|  | 2. Dig.Ampere Meter |  | 0 - 10 Amp. | 0.1A |  | 16.3.21
|  | 3. Dig. Wattmeter |  | 0-1200W | 1W |  | 16.3.21
3 | Pressure Test Appratus | - | - | - | - | Air Delivery (Cl. 22 of IS 302-2-80) | 16.3.21
4 | GLOW WIRE APPARATUS | Dig. Temp. Controller | - | 0-999˚C | 1˚C | Resistance to fire (Cl.30 IS:302-2-80) | 16.3.21
|  | Dig. Timer | - | 0-99.9 Sec | 0.1Sec |  | 16.3.21
|  | Dig. Amp. Meter | - | 0-200 Amp. | 0.1Amp. |  | 16.3.21
5 | Hot Air Oven | Dig. Temp. Controller | - | 0-200˚C | 1˚C | Resistance to fire (Cl.30 IS:302-2-80) | 16.3.21
|  | Dig. Timer | - | 0-999.9 | 0.1Sec |  | 16.3.21
6 | Ball Pressure Appratus |  | - | - | - | Resistance to fire (Cl.30 IS:302-2-80) | 16.3.21
7 | SPRING HAMMER | - | - | 5 Joul | 0.5 | Mechanical Strength Test (Cl.21 IS:302-2-80) | 16.3.21
8 | TORQUE SCREW DRIVER |  |  | 0.1 - 1.5Nm | 0.2Nm | Screw & Connection (Cl . 26 IS : 302-2-80) | 16.3.21
9 | VERNIER CALIPER |  | INSIZE | 0 - 300mm | 0.02mm | Clearance creepage & Solid Insulation (Cl.29 of IS 302-2-80) | 16.3.21
10 | MICRO METER |  | INSIZE | 0 - 25mm | 0.01mm | Clearance creepage & Solid Insulation (Cl.29 of IS 302-2-80) | 16.3.21
11 | FILLER GAUGE |  | - | 1 mm | - | Clearance creepage & Solid Insulation (Cl.29 of IS 302-2-80) | 16.3.21
12 | STOP WATCH |  | - | 0 - 24Hr. | 0.01Sec | GENERAL LAB USAGE (For Time Measurement) | 16.3.21
13 | Measuring Tape |  |  | 0 - 3Mtr. | 0.01m | For Measurement (Cl .25 IS : 302-2-80) | 16.3.21
14 | TEST CORNER (BLACK) copper / Brass Disc |  | Local | - | - | For Heating & Abnormal operation (Cl. 11 & 19 of IS 302-2-80) | -
15 | INCLINED TEST APPARATUS |  | - | 0-15˚C | 1˚C | Stability & mechanical Hazard (Cl. 20 of IS 302-2-80) | 16.3.21
16 | Flexing Test Apparatus | Counter Meter | - | 0-10000 count | 1 count | For Internal Wiring (Cl.23 of IS 302-2-80) | 16.3.21
|  | Voltmeter | - | 0-600V | 0.1 Volt |  | 16.3.21
17 | Cord Grip Test Apparatus (Weight 1kg | Weight 1 kg | - | - | - | Supply Connection (Cl.25 of IS 302-2-80) | 16.3.21
|  | Weight 1 kg | - | - | - |  | 16.3.21
|  | Weight 1 kg | - | - | - |  | 16.3.21
18 | MICRO Ohm meter |  | - | 1uΩ - 19.99kΩ | - |  | 16.3.21
19 | Tachometer |  | INSIZE | 50 - 99999rpm | 0.1 / 1 rpm | For Speed Measurement (Cl.14.4 of IS 374) | 16.3.21
20 | Power Factor Meter |  | - | 1 cosƟ | - | Power factor measurement | 16.3.21
21 | Digital Type Vane Anemometer |  | Metrix | 0.4 - 45m/sec | 0.1 m/sec | For Air velocity measurement (Cl. 14.3 IS 374) | 16.3.21
22 | HUMIDITY CHAMBER | Dig. Temp Indicator | - | 0-99.9˚C | 0.1˚C | Moisture Resistance Test (Cl.31 IS:302-2-80) | 16.3.21
|  | Dig. Hygrometer | - | 0-99%Rh | 1%Rh |  | 16.3.21
|  | Hour Meter | - | 0-99999.99Hr | 0.01Hr |  | 16.3.21
|  | DIG. TEMP.CONTROLLER | - | 0-200˚C | 1˚C |  | 16.3.21