## Table 3
Onkar Engine & Generator P Limited Address:-E 14,Sector 63,Noida PIN:- 201301
S.N. | Requirement | Test Clause | Lot Size |  | Date of Mfg.
|  |  | Date of Testing | Observed Value
1 | Earthing Connection | 27
2 | Protection against electric shock | 8
3 | High Voltage | A-2
4 | Power input and current | 10
5 | Leakage current and electric strength at operating temperature | 13
6 | Measurement of Heating-Up Time | 10
7 | Heating (Temperature Rise) | 11
8 | Moisture resistance | 15
9 | Leakage current and Electric Strength | 16
10 | Measurement of Sole Plate Temperature | 11
11 | Mechanical Strength | 21
12 | Measurement of Temperature Distribution | 12
13 | Initial over swing temperature & heating up excess temperature | 13
14 | Cyclic fluctuation of temperature of hottest point | 14
15 | Measurement of Thermostatic Stability | 16
16 | Abnormal Operation | 19
17 | Stability & Mechanical Hazards | 20
18 | Construction | 22
19 | Internal wiring | 23
20 | Components | 24
21 | Supply connection and external flexible cords | 25
22 | Terminals for external conductors | 26
23 | Screws and connections | 28
24 | Clearances, creepage distances and solid insulation | 29
25 | Resistance to heat fire and tracking | 30
26 | Resistance to rusting | 31

## Table 4
License is granted to use Standard Mark as per IS 366:1999 with the following scope:
Name of the Product | : | Electric Iron
Type | : | Dry Iron (Cordless/ With Cord) / Vented Steam Iron (Cordless/ With Cord)/ Pressurized Steam Iron (Cordless/ With Cord) / Instantaneous Steam Iron (Cordless/ With Cord)
Class | : | Class of Appliance _ _, Insulation Class __
Grade | : | Pollution Degree _, Material Group _
Rating | : | W, _V, Hz, _Phase
Type of Coating of Sole Plate | : | Electroplated Coating / PTFE Coating or Similar coating