## Cord Flexing
ONKAR ENGINE & GENERATOR (P) LIMITED E14, Sector 63, Noida UP (201301)
FACTORY TEST REPORT OF ELECTRIC DRY IRON AS:PER IS: 366:1991 & IS:302-2-3:2007
Date | Sl. No. | Cord Flexing Test
The cord is loaded with 2 kg of mass & the number of flexing is 20000 with rate of flexing 60/min. During the Test the conductors are supplied at rated voltage and loaded with rated current of the appliances (Cl. 25.14 IS 302-1)
|  | There shall be no short circuit between the conductors | A breakage of more than 10% of the strands of any conductor is not allowed | Seperation of the conductor from its terminal is not allowed | Loosening of any cord guard is not allowed | Damage to the cord or cord guard which could impair compliance with this standard is not allowed | Broken strands piercing the insulation and become accessible is not allowed
Prepared By

## FMT04
ONKAR ENGINE & GENERATOR (P) LIMITED E14, Sector 63, Noida UP (201301)
FACTORY TEST REPORT OF ELECTRIC DRY IRON AS:PER IS: 366:1991 & IS:302-2-3:2007
Date | Sl. No. | Lot no | Every week for each type & Rating (2 Samples)
|  |  | Heating Cl.11 of IS 302-2-3 & 302-2-1:2008 |  |  |  | Moisture resistance Duration: 48 Hrs, Humidity ≥ 90% Temp: 15⁰C - 35⁰C Cl. 15 of IS 302-2-3 | Leakage Current & electric Strength after Humidity Test Cl. 16 of IS 302-2-3 |  | Measurement of Sole Plate Temperature Cl. 11 of IS 366
|  |  | Walls, Ceiling & floor of the Test Corner | Insulation of Power supply cord | Insulation of internal wiring | Moulded Material | IPXO | Leakage Current after Humidity Test Cl. 16 of IS 302-2-3 | High Voltage after Humidity Test Cl. 16 of IS 302-2-3 | At Highest Setting | At Lowest Setting
|  |  | 65K Max | 50K Max | 60K Max | 60K Max |  | 0.21mA/kw | 1250V for 1 minute | 200⁰C Min | 70⁰C Min
Prepared By | [10 empty] | Approved By

## Performance
ONKAR ENGINE & GENERATOR (P) LIMITED E14, Sector 63, Noida UP (201301)
FACTORY TEST REPORT OF ELECTRIC DRY IRON AS:PER IS: 366:1991 & IS:302-2-3:2007
Date | Sl. No. | Performance
|  | Protection against electric shock Cl. 8 of IS 302-2-3 | Earthing Connection Cl. 27 of IS 302-2-3 | High Voltage Cl. A-2 | Power input & Current Cl. 10 of IS 302-2-3 | Leakage Current & Electric Strength at operating Temperature Cl. 16 of IS 302-2-3 |  | Measurement of Heating up time Cl.10 of IS 366 | Measurement of Sole Plate Temperature Cl. 11 of IS 366 |  | Temperature Distribution Cl. 12 of IS 366:1991
[6 empty] | Leakage Current | High Voltage |  | At Highest Setting | At Lowest Setting | The four temperature difference recorded in this test shall not differ by more than 10⁰C
|  | Adequate protection against accidental contact | 0.1Ω Max | 1000 V for 1 Minute | (+5%, -10%) of Rated | 0.21mA/kw | 1250V for 1 minute | Exceed ambient temp by 180⁰ or at least 200⁰ including ambient in max 8 minutes | 200⁰C Min | 70⁰C Min | +10⁰C Max | -10⁰C Max
Prepared By | [9 empty] | Approved By |  | Approved By