## FMT03
ONKAR ENGINE & GENERATOR (P) LIMITED E14, Sector 63, Noida UP (201301)
FACTORY TEST REPORT OF ELECTRIC DRY IRON AS:PER IS: 366:1991 & IS:302-2-3:2007
Date | Sl. No. | Lot no | Each Electric Iron |  |  | 10% subjected to a minimum of three & maximum of thirteen
|  |  | Earthing Connection Cl. 27 of IS 302-2-3 | Protection against electric shock Cl. 8 of IS 302-2-3 | High Voltage Cl. A-2 | Power input & Current Cl. 10 of IS 302-2-3 | Leakage Current & Electric Strength at operating Temperature Cl. 16 of IS 302-2-3 |  | Measurement of Heating up time Cl.10 of IS 366
[7 empty] | Leakage Current | High Voltage
|  |  | 0.1Ω Max | Adequate protection against accidental contact | 1000 V for 1 Minute | (+5%, -10%) | 0.21mA/kw | 1250V for 1 minute | Exceed ambient temp by 180⁰ or at least 200⁰ including ambient in max 8 minutes
Prepared By | [8 empty] | Approved By

## FMT04
ONKAR ENGINE & GENERATOR (P) LIMITED E14, Sector 63, Noida UP (201301)
FACTORY TEST REPORT OF ELECTRIC DRY IRON AS:PER IS: 366:1991 & IS:302-2-3:2007
Date | Sl. No. | Lot no | Every week for each type & Rating (2 Samples)
|  |  | Heating Cl.11 of IS 302-2-3 & 302-2-1:2008 |  |  |  | Moisture resistance Duration: 48 Hrs, Humidity ≥ 90% Temp: 15⁰C - 35⁰C Cl. 15 of IS 302-2-3 | Leakage Current & electric Strength after Humidity Test Cl. 16 of IS 302-2-3 |  | Measurement of Sole Plate Temperature Cl. 11 of IS 366
|  |  | Walls, Ceiling & floor of the Test Corner | Insulation of Power supply cord | Insulation of internal wiring | Moulded Material | IPXO | Leakage Current after Humidity Test Cl. 16 of IS 302-2-3 | High Voltage after Humidity Test Cl. 16 of IS 302-2-3 | At Highest Setting | At Lowest Setting
|  |  | 65K Max | 50K Max | 60K Max | 60K Max |  | 0.21mA/kw | 1250V for 1 minute | 200⁰C Min | 70⁰C Min
Prepared By | [10 empty] | Approved By