## CP
|  | ONKAR ENGINE & GENERATOR (P) LIMITED | Doc No: OM/LSPEC/01
SPECIFICATIONS AS PER IS 8978:1992 & IS 302-2-35:2011 |  |  | Rev No. /Date: 00/15.1.18
S.NO | Requirements | Specification | Clause
1 | Visual examination construction & Finish | Visually | Visual
2 | Protection against electric Shock | Appliance shall be constructed & enclosed so that there is adequate protection against accidental contact with live Parts | Cl.8 of IS 302-2-35-2011
3 | High Voltage Flash Test | 1250 Volt | Cl. 13.3 of IS 302:1:2008
4 | Earthing Connection | 1- Accessible metal parts of Class 1 Appliance that may become live in the event of an insulation fault, shall be permanantly and reliably connected to an earthing terminal with in the appliance or to the earthing contact of the appliance inlet. Earthing terminals & earthing contacts shall not be connected to the neutral terminals | Cl. 27 of IS 302-2-35:2011
2- For Class I appliances, metal containers and other metal parts which are in contact with water shall be permanantly and reliably connected to the earthing teminal
3- The clamping means of earthing terminals shall be adequately secured against accidental loosing
4- If a detachable part having an earth connection is plugged in to another part of the appliance, the earth connection shall be made before the current carrying connection when removing the part.
5- All parts of the earthing terminal intended for the connection for external conductors shall be such that ther is no risk of corrosion.
6- The Resistance calculated from the 25 amp current and the voltage drop, it shall not exceed 0.1 Ω
5 | Pressure Test | 1(a)Appliance intended to be connected to the water mains shall withstand the water pressure expected in normal use | Cl. 22 of IS 302-2-35:2011
1(b) Compliance is checked by connecting the appliance to a water supply having a static pressure equal to twice the maximum inlet water pressure or 1.2 Mpa, whichever is higher, for a period of 5 minutes. There shall be no leakage from any part, including any inlet water hose.
2- The Rated pressure of closed water heater shall be 0.6 Mpa
3- The Rated Pressure of closed water heaters intended to be supplied by a pressure reducing valve shall be at least 0.1 Mpa
4- Appliance shall withstand the water pressure occuring in normal use
a) Twice the rated pressure for closed water heaters
5- Closed water heater shall be supplied with a pressure device that prevent excessive pressure. It shall operate before the water pressure exceeds the rated pressure by more than 0.1 Mpa
6 | Input | The power input at normal operating temperature shall not deviate by + 5% or 20 Watt (whichever is greater) & -10% | Cl. 10 of IS 302-2-35:2011
7 | Construction | 1- Water Heater shall be provided with a Supply Cord fitted with Plug | Cl. 22 of IS 302-2-35: 2011
2- The enclosure shall have drain hole positioned so that the water can drain without impairing Electrical insulation. The hole shall be atleast 5 mm in diameter 20 mm² area with a width of at least 3 mm
3- The Rated pressure of closed water heater shall be 0.6 Mpa.
4- The Rated Pressure of closed water heaters intended to be supplied by a pressure reducing valve shall be at least 0.1 Mpa
5- Appliance shall withstand the water pressure occuring in normal use. a) Twice the rated pressure for closed water heaters
6- Closed water heater shall be supplied with a pressure device that prevent excessive pressure. It shall operate before the water pressure exceeds the rated pressure by more than 0.1 Mpa
7- Closed water heater shall incorporate a thermal cutout that operates independently from a thermostat. It shall only possible to reset the thermal cutout after removal of a non detachable cover
8- Appliance for wall mounting shall have reliable provision for fixing to wall, independent of the connection to the water main.
9- Appliances shall be constructed so that their electrical insulation can not be affected by water that could condense on cold surface or by liquid that could leak from containers, hoses coupling & similar parts of the appliance.
10- Steam Producing devices shall incorporate adequate safeguard against the risk of excessive pressure
11(a)it shall not be possible to reset voltage maintained non self - resetting thermal cutout by the opeation of an automatic switching device incorporated with in the appliances.
11(b) Reset Button of non self resetting controls shall be located or protected so that their accidental resetting is likely to occur if this could result in Hazard.
12- Non detachable parts that protect against access to live parts, moisture or contact with moving parts shall be fixed in a reliable manner & withstand the mechanical stress occuring during normal use
13- Handles, knob, grips, levers & similar parts shall be fixed in reliable manner so that they will not work loose in normal use if loosing could result in hazard.
14- Appliance shall have no ragged or sharp edges, other than those necessary for the functioning of appliances, that could create a hazard for the user in normal use or during user maintenanace.
15- Spacers intended to prevent the appliances from overheating walls shall be fixed so that it is not possible to remove them from the outside of the appliances by hand or by means of a screw driver or spanner.
16- Current carrying parts & other metal parts, the corrosion of which could result in a hazard, shall be resistant to corrosion under normal condition of use.
17- Direct contact between live Parts & thermal insulation shall be effectively prevented unless such material is non corrosive, non hygroscopic, & non combustible.
18- Wood, cotton, silk, ordinary paper, & similar fibrous, or hygroscopic material shall not be used as insulation unless impregnated.
19- appliance shall not contain abestos.
20- Bare heating element shall be supported so that the heating conductor is unlikely to come into contact with accessible metal parts, if they rupture.
21- appliances other than those of class III, shall be constructed so that sagging heating conductors can not come into contat with accessible metal parts.
22- Conductive liquids that are or may become accessible in normal use shall not be in direct contact with live parts. Electrodes shall not be used for heating liquids.
23- Appliance shall not have an enclosure that is shaped & decorated so that the appliance is likely to be treated as a toy by children.
24- Refer to Pressure Clause
8 | Temperature Rise | 1- The appliances are operated until stedy state condition are established or until the thermostat interupts the current for in first time after 16h, whichever is shorter | Cl. 11 of IS 302-2-35:2011
a) wooden support, wall, ceiling, & floor of test corner- 65°C Maximum
b)Terminal for external conductor-60°C Maximum
c) Rubber or PVC insulation of external & internal wiring including supply cord
i) Without temperature rating - 50°C
ii) With temperature rating T- 25°C
d) Ambient of switches, thermostat, & temperature limiters
i) Without T Marking - 30°C
ii) With T marking - T-25°C ---- N/A
e) Room Temperature- 27°C
9 | Electrical Insulation & Leakage current at operating Temperature | Heating appliances are operated at 1.15 times the rated power input | Cl. 13 of IS 302-2-35:2011
1- Leakage Current: for stationary Class 1 heating appliance, 0.21 mA or 0.21 mA per kW Rated power input
2- Electric Strength: Water heater shall withstand 1000 V for 1 Minute. No Break down shall occur during test.
10 | Moisture Resistance | 1- Appliance incorporating an appliance inlet are tested with or without an appropriate connector in position, whichever is most unfavourable. N/A | Cl. 15 of IS 302-2-35:2011
2- a) The enclosure of appliance shall provide the degree of protection against moisture in accordance with the classification of appliance. IPX1
b) - Protection against dripping water
c) there shall be no ingress of water in to the appliance if any water has entered, it shall not be sufficient to interfere satisfactory operation of equipment.
d)Reach Live Parts
e)Accumlate near the cable end or enter the cable
3- Appliance shall be proof against humid condition that may occur in normal use. The test is carried out for 48 hrs in humidity cabinet with relative humidity not less than 90% & temperature shall between 15°C to 35°C
11 | Electric Strength & Insulation Resistance (After humidity treatment) | 1- Leakage Current: for stationary Class 1 heating appliance, 0.21 mA or 0.21 mA per kW Rated power input | Cl. 16 of IS 302-2-35:2011
2- Electric Strength: Water heater shall withstand 1250 V for 1 Minute. No Break down shall occur during test.
12 | Endurance | Water heater shall be so constructed that in normal use, there will be no electrical or mechanical failure that might impair compliance with standard. The insulation of water heater shall not be damaged, contacts & connection shall not be work loose as a result of heating vibration etc. | Cl. 12 of IS 8978:1992
13 | Abnormal Operation | 1- Appliance shall be constructed so that as a result of abnormal or careless operation, the risk of fire, mechanical damage, impairing safety or protection against electric shock is obviated. | Cl. 19 of 302-2-35:2011
2- The water heater is tested under the condition as in heating test but operated at 0.85 times of rated power input under normal operation, water heater is operated empty & thermal controls are short circuited.
3- The water heater is tested at 1.24 times of rated power input under normal operation
4- During the test water heater shall not emit flames, molten metal, poisonous or ignitable gas in hazardous amount & temperature shall not exceed as follows
a) wooden support, wall, ceiling, & floor of test corner- 150°C Maximum
b) Insulation of supply cord - 150°C Maximum
c) there shall be no leakage from the container during the test
d) After abnormal operation test the water heater shall withstand electric strength test at 1000 V for 1 Minute
14 | Stability & Mechanical Hazards | N/A | Cl.20 Of IS 302-2-35:2011
15 | Mechanical Strength | 1- Appliance shall have adequate mechanical strength & be constructed to withstand such rough handling that may expected in normal use. Water heater is subjected to three blows of spring hammer having impact energy of 0.5 Joule. | Cl. 21 of IS 302-2-35:2011
2- Accessible part of solid insulation shall have sufficient strength to prevent penetration by sharp implements
16 | Internal wiring | 1- wireways shall be smooth & free from edges | Cl. 23 od IS 302-2-35:2011
2- Wires shall be protected so that do not come into contacts with burrs etc which may cause damage to their insulation
3- Holes in metal through which insulated wires pass shall have smooth well rounded surface or provided with bushings
4- internal wiring & electrical connection between different parts of appliance shall be adequatly protected or enclosed.
5- Beads & similar ceramic insualtor on live wires shall be fixed or located so that they can not change their position or rest on sharp edges.
6- Bare internal wiring shall be rigid & fixed so that, in normal use, clearance or creepage distance can not be reduced below the specified value as in Cl.29 of IS 302-2-21:2011
7- The insulation of inernal wiring shall withstand the electrical stress likely occur in normal use
a) A voltage of 2000 V is applied for 15 minutes, there shall be no breakdown
8- when sleeve is used as supplementary insulation on internal wiring, it shall be retained in position by positive means
9- conductors identified by the colour combination Green/Yellow shall only be used for earthing connection.
10- Aluminium wires shall not be used for internal wiring
11- stranded conductor shall not be consolidated by lead tin soldering
12- The insulation & sheath of internal wiring, incorporated in external hose for the connection of an appliance to the water mains shall be at least equivalent to that PVC sheathed flexible cord.
17 | Components | 1- Components | Cl.24 of IS 302-2-21:2011
a) Heating Element(3 kW, 230 V, 50 Hz, ac, earth symbol marked IS 4159)
b) Thermostat (Type V-7, 20 A, 240V, ac ISI marked)
c) Thermal Cutout (KSD 306-B, 16 A, 250V, 70°C)
d) Supply cord (1.5 mm², 3 core, 1100 V, ISI marked)
2- Thermal cutout shall be non self resetting, they shall have a trip free switching mechanism or be located so that they can only be reset after removel of a non detachable cover.
3- Thermal cutouts incorporate in closed water heater shall comply with the requirements for type 2 B controls in 13, 15, 16, 17 & 20 of IS: 60730-1 unless they are tested with in the appliances.
4- The thermal cutout or other protective device shall be non self resetting & provide phase disconection.
18 | Supply Connection & External Flexible cords | 1- Appliance shall be provided with one of the following means for connection to the supply mains (a) Supply cord fitted with plug (Applicable in our case) (b) Appliance Inlet (N/A) . (C) Pins for insertion into socket outlets (N/A) | Cl. 25 of IS 302-2-35:2011
2- Appliance other than stationary appliances for multiple supply, shall not be provided with more than one means of connection to the supply mains.
3- A voltage of 1250 V of substantially sinusoidal wave form and having a frequency of 50 Hz is applied for 1 min between each means of connection to the supply mains.
4- Supply cord shall be assembled to the appliance by type X attachment, Y attachment, Z attachment (In our Y Attachment)
5- Plug shall not be fitted with more than one flexible cord
6- Supply cord shall not be lighter than as mentioned in Cl. 25.7 of IS 302-1:2008
7- Conductor supply cord shall have nominal cross sectional area not less as inTable 11 of IS 302-1:2008- Red 1.5²mm, Black 1.5²mm & Green 1.5²mm
8- Conductor resistance- Red- 13.3 Ω/km (Max), Black- 13.3 Ω/km (Max), Green- 13.3 Ω/km (Max)
9- Supply cord shall not be in contact with sharp point or edges of the appliance
10- The Supply cord of class I appliances shall have a green/yellow core that is connected to the earthing terminal of the appliance & to the earthing contact of the plug
11- Conductor of the supply cord shall not be consolidated by tin lead soldering
12- The inslation of supply cord shall not be damaged when moulding the cord to the part of enclosure
13- inlet opening for supply cord shall be constructed so that sheath of the supply cord can be introduced without risk of damage
14- Appliances provided with a supply cord that that are moved while in operation shall be constructed so that the supply cord is adequately protected against excessive flexing where it enters the appliances
15- the cord shall withstand the cord grip test & torque applied as per Cl. 25.15 of IS 302-1:2008
16- For Type Y & Type Z attachment cord anchorages shall be adequate
17- Cord anchorages shall be arranged so that they are only accessible with aid of tool or shall be constructed so that the cord can only be fitted with aid of tool.
18- The insulated conductors of the supply cord for Type Y & Z attachment shall be additionally insulated from accessible metal parts by basic insulation.
19 | Terminals for External Conductor | 1- Appliances shall be provided with terminals or equally effective devices for the connection of external conductors | Cl. 26 of IS 302-2-35:2011
2- Terminals for the connection of fixed wiring, including the earting terminal, shall be located close to each other
3- For appliances having Type Y or Z attachment, soldered, welded, crimped or similar connection may be used for the connection of external conductors
20 | Screws & Connection | Screws & Connection shall comply with Cl.28 of IS 302-1:2008 | Cl. 28 of IS 302-2-35:2011
21 | Clearance, Creepage distance & solid insulation | 1- Clearance shall not be less than 1.5mm | Cl. 29 of IS 302-2-35:2011
2- Creepage distance shall not be less than 0.6mm
22 | Resistance to Heat & Fire | 1- External parts of non metallic material, parts of insulating material, supporting live parts including connection, & parts of thermoplastic material providing supplementary or reinforced insulation, shall be sufficiently resistant to heat & shall be subjected to ball pressure test | Cl. 30 of IS 302-2-35:2011
2- Parts of non metallic material shall be resistance to ignition & spread of fire. Compliance is checked by glow wire appratus
23 | Resistance to Rusting | The appliance shall be adequatly protected against Rusting | Cl. 31 of IS 302-2-21:2011
24 | Radiation, Toxicity & Similar Hazards | Appliance shall not emit harmful radiation or present a toxic or similar hazard | Cl. 32 of IS 302-2-35:2011
25 | Finish | The external finish used on metal component shall be of a heat & moisture resisting nature and shall not be adversly affected by vibration in temperature occurring under normal operating condition | Cl. 10 of IS 8978:1992
Prepared By: |  |  | Approved By:
Pg 6 of 6

## Display
|  | ONKAR ENGINE & GENERATOR (P) LIMITED | [5 empty] | Doc No: OM/STI/02 Rev No/Date: 00/15.1.18
Lab Audit Control Plan as per STI (IS 8978:1992)
S.NO | Requirements | Specification | Model | Customer | Clause | No of samples | Lot Size | Frequency | Responsibility
1 | Visual examination construction & Finish | OM/LSPEC/01 | Instant Water Heater | Omega | Visual | Each water Heater | Every control unit | Every control unit | Lab Incharge
2 | Protection against electric Shock | OM/LSPEC/01 | Instant Water Heater | Omega | Cl.8 of IS 302-2-35-2011 | Two | Every control unit | Every control unit
3 | High Voltage Flash Test | OM/LSPEC/01 | Instant Water Heater | Omega | Cl.13.3 of IS 302-1-2008 | Each water Heater | Every control unit | Every control unit
4 | Earthing Connection | OM/LSPEC/01 | Instant Water Heater | Omega | Cl.27 of IS 302-2-35:2011
5 | Pressure Test | OM/LSPEC/01 | Instant Water Heater | Omega | Cl.22 of IS 302-2-35-2011
6 | Input | OM/LSPEC/01 | Instant Water Heater | Omega | Cl. 10 of IS 302-2-35:2011 | Two | Every Control Unit | Every control unit
7 | Construction | OM/LSPEC/01 | Instant Water Heater | Omega | Cl.22 of IS 302-2-35-2011
8 | Temperature Rise | OM/LSPEC/01 | Instant Water Heater | Omega | Cl.11 of IS 302-2-35:2011 | Two | One Control Unit for each type of ratings & Capacities | Every Week
9 | Electrical Insulation & Leakage current at operating Temperature | OM/LSPEC/01 | Instant Water Heater | Omega | Cl.13 of IS 302-2-35:2011
10 | Moisture Resistance | OM/LSPEC/01 | Instant Water Heater | Omega | Cl.15 of IS 302-2-35:2011
11 | Electric Strength & Insulation Resistance (After humidity treatment) | OM/LSPEC/01 | Instant Water Heater | Omega | Cl.16 of IS 302-2-35:2011
Pg 1 of 2
Lab Audit Control Plan as per STI (IS 8978:1992)
S.NO | Requirements | Specification | Model | Customer | Clause | No of samples | Lot Size | Frequency | Responsibility
12 | Endurance | OM/LSPEC/01 | Instant Water Heater | Omega | Cl.12 of IS 8978:1992 | Two | One Control Unit for each type of ratings & Capacities | Once in a year | Lab Incharge
13 | Abnormal Operation | OM/LSPEC/01 | Instant Water Heater | Omega | Cl.19 of IS 302-2-35:2011
14 | Stability & Mechanical Hazards | OM/LSPEC/01 | Instant Water Heater | Omega | Cl.20 of IS 302-2-35:2011
15 | Mechanical Strength | OM/LSPEC/01 | Instant Water Heater | Omega | Cl.21 of IS 302-2-35:2011
16 | Internal wiring | OM/LSPEC/01 | Instant Water Heater | Omega | Cl.23 of IS 302-2-35:2011
17 | Components | OM/LSPEC/01 | Instant Water Heater | Omega | Cl.24 of IS 302-2-35:2011
18 | Supply Connection & External Flexible cords | OM/LSPEC/01 | Instant Water Heater | Omega | Cl.25 of IS 302-2-35:2011
19 | Terminals for External Conductor | OM/LSPEC/01 | Instant Water Heater | Omega | Cl.26 of IS 302-2-35:2011
20 | Screws & Connection | OM/LSPEC/01 | Instant Water Heater | Omega | Cl.28 of IS 302-2-35:2011
21 | Clearance, Creepage distance & solid insulation | OM/LSPEC/01 | Instant Water Heater | Omega | Cl.29 of IS 302-2-35:2011
22 | Resistance to Heat, Fire & Tracking | OM/LSPEC/01 | Instant Water Heater | Omega | Cl.30 of IS 302-2-35:2011
23 | Resistance to Rusting | OM/LSPEC/01 | Instant Water Heater | Omega | Cl.31 of IS 302-2-35:2011
24 | Radiation, Toxicity & similar Hazardous | OM/LSPEC/01 | Instant Water Heater | Omega | Cl.32 of IS 302-2-35:2011
25 | Finish | OM/LSPEC/01 | Instant Water Heater | Omega | Cl.10 of IS 8978:1992
Remarks:
Control Unit: All water heaters of one class, Design, rated capacity & rated voltage manufactured in a week or 500 water heaters of same class and designed produced within a week, whichever is less, shall constitute a control unit.
If water heaters of more than one class, rated capacity, and/or rated voltage are manufactured on the same day, water heater of each class, rated capacity and rated voltage shall constitute seprate control unit.
Prepared By: | [5 empty] | Approved By
Pg 2 of 2

## FMT03
ONKAR ENGINE & GENERATOR (P) LIMITED E14, Sector 63, Noida UP (201301)
FACTORY TEST REPORT OF ELECTRIC DRY IRON AS:PER IS: 366:1991 & IS:302-2-3:2007
Date | Sl. No. | Lot no | Each Electric Iron |  |  | 10% subjected to a minimum of three & maximum of thirteen
|  |  | Earthing Connection Cl. 27 of IS 302-2-3 | Protection against electric shock Cl. 8 of IS 302-2-3 | High Voltage Cl. A-2 | Power input & Current Cl. 10 of IS 302-2-3 | Leakage Current & Electric Strength at operating Temperature Cl. 16 of IS 302-2-3 |  | Measurement of Heating up time Cl.10 of IS 366
[7 empty] | Leakage Current | High Voltage
|  |  | 0.1Ω Max | Adequate protection against accidental contact | 1000 V for 1 Minute | (+5%, -10%) | 0.21mA/kw | 1250V for 1 minute | Exceed ambient temp by 180⁰ or at least 200⁰ including ambient in max 8 minutes
Prepared By | [8 empty] | Approved By

## FMT04
ONKAR ENGINE & GENERATOR (P) LIMITED E14, Sector 63, Noida UP (201301)
FACTORY TEST REPORT OF ELECTRIC DRY IRON AS:PER IS: 366:1991 & IS:302-2-3:2007
Date | Sl. No. | Lot no | Every week for each type & Rating (2 Samples)
|  |  | Heating Cl.11 of IS 302-2-3 & 302-2-1:2008 |  |  |  | Moisture resistance Duration: 48 Hrs, Humidity ≥ 90% Temp: 15⁰C - 35⁰C Cl. 15 of IS 302-2-3 | Leakage Current & electric Strength after Humidity Test Cl. 16 of IS 302-2-3 |  | Measurement of Sole Plate Temperature Cl. 11 of IS 366
|  |  | Walls, Ceiling & floor of the Test Corner | Insulation of Power supply cord | Insulation of internal wiring | Moulded Material | IPXO | Leakage Current after Humidity Test Cl. 16 of IS 302-2-3 | High Voltage after Humidity Test Cl. 16 of IS 302-2-3 | At Highest Setting | At Lowest Setting
|  |  | 65K Max | 50K Max | 60K Max | 60K Max |  | 0.21mA/kw | 1250V for 1 minute | 200⁰C Min | 70⁰C Min
Prepared By | [10 empty] | Approved By

## FMT05
ONKAR ENGINE & GENERATOR (P) LIMITED E14, Sector 63, Noida UP (201301)
FACTORY TEST REPORT OF ELECTRIC DRY IRON AS:PER IS: 366:1991 & IS:302-2-3:2007
Date | Sl. No. | Lot no | Every week for each type & Rating (2 Samples)
|  |  | Heating Cl.11 of IS 302-2-3 & 302-2-1:2008 |  |  |  | Moisture resistance Duration: 48 Hrs, Humidity ≥ 90% Temp: 15⁰C - 35⁰C Cl. 15 of IS 302-2-3 | Leakage Current & electric Strength after Humidity Test Cl. 16 of IS 302-2-3 |  | Measurement of Sole Plate Temperature Cl. 11 of IS 366
|  |  | Walls, Ceiling & floor of the Test Corner | Insulation of Power supply cord | Insulation of internal wiring | Moulded Material | IPXO | Leakage Current after Humidity Test Cl. 16 of IS 302-2-3 | High Voltage after Humidity Test Cl. 16 of IS 302-2-3 | At Highest Setting | At Lowest Setting
|  |  | 65K Max | 50K Max | 60K Max | 60K Max |  | 0.21mA/kw | 1250V for 1 minute | 200⁰C Min | 70⁰C Min
Prepared By | [10 empty] | Approved By