## Sheet1
Test Equipment/Chemicals | Identification Numbers | Least Count and Range | Valid Calibration | Tests Used | Clause Reference | Remarks
Voltmeter with finger set | 1 | 0.01V, 9.99 V | 28.12.21 | Protection against access to live parts | Cl. 8 & 21of IS 302-2-3 | Finger Test, Lab MTP
Voltmeter | 2 | 0.1V, 0-600V | 28.12.21 | Power Input & Current | Cl.10 of IS 302-2-3 | Lab MTP
Ammeter | 3 | 0.01A, 0-20A | 28.12.21 | Power Input & Current | Cl.10 of IS 302-2-3 | Lab MTP
Wattmeter | 4 | 1W, 0-5000W | 28.12.21 | Power Input & Current | Cl.10 of IS 302-2-3 | Lab MTP
Temperature Controller | 5 | Ambient to 350˚C, 1˚C | 28.12.21 | Temperature Rise | Cl.11 of IS 302-2-3
IR Meter | 6 | NA,2 - ∞ MΩ | 28.12.21 | Leakage Current & Electric Strength at operating Temperature | Cl.13 of IS 302-2-3 | Lab MTP
Mili ampere Meter | 7 | 0.01mA, 0-20mA | 28.12.21 | Leakage Current & Electric Strength at operating Temperature | Cl.13 of IS 302-2-3 | Lab MTP
Micro ampere Meter | 65 | 0.1uA, 0-500uA | 28.12.21 | Leakage Current & Electric Strength at operating Temperature | Cl.13 of IS 302-2-3 | Lab MTP
Frequency Meter | 70 | 0.01Hz, 45-60Hz | 28.12.21 |  |  | Lab MTP
kv Meter | 8 | 0.01kv, 0-3kv | 28.12.21 | Leakage Current & Electric Strength at operating Temperature | Cl.13 of IS 302-2-3
Stopwatch | 9 | 0.01Sec, 0-24Hr | 28.12.21 | Leakage Current & Electric Strength at operating Temperature | Cl.13 of IS 302-2-3
Dig. Temp Controller | 10 | 0.1˚C, 0-99.9˚C | 28.12.21 | Moisture Resistance / Resistance to Rusting | Cl. 15 & 31 of IS 302-2-3 | Humidity Chamber
Dig. Hygrometer | 11 | 1%Rh, 0-99%Rh | 28.12.21 | Moisture Resistance / Resistance to Rusting | Cl. 15 & 31 of IS 302-2-3 | Humidity Chamber
Hour Meter | 12 | 0.01Hr, 0-99999.99Hr | 28.12.21 | Moisture Resistance / Resistance to Rusting | Cl. 15 & 31 of IS 302-2-3 | Humidity Chamber
Metal Foil HV Test Supply | 13 |  |  |  | Cl. 16 of IS 302-2-3
Test Corner, Felt Strips, Copper/Brass disc | 14 |  |  | Abnormal Operation | Cl. 19 of IS 302-2-3
Angle D | 16 | 0.5˚, 180˚ | 28.12.21 | Stability & Mechanical hazard | Cl. 20 of IS 302-2-3 | Inclined Test Appratus
Spring Hammer | 17 | 0.5j, 0-5 J | 28.12.21 | Mechanical Strength | Cl. 21 of IS 302-2-3
Dig Volt Meter | 21 | 0.1V, 0-500V | 28.12.21 | Internal Wiring | Cl. 23 of IS 302-2-3 | Flexing Test Appratus 180⁰
Dig Ampere Meter | 22 | 0.01A, 0-20A | 28.12.21 | Internal Wiring | Cl. 23 of IS 302-2-3 | Flexing Test Appratus 180⁰
Dig Preset Counter Meter | 23 | 1C, 999999C | 28.12.21 | Internal Wiring | Cl. 23 of IS 302-2-3 | Flexing Test Appratus 180⁰
Dig Volt Meter | 24 | 0.1V, 0-500V | 28.12.21 | Internal Wiring | Cl. 23 of IS 302-2-3 | Flexing Test Appratus 90⁰
Dig Ampere Meter | 25 | 0.01A, 0-15A | 28.12.21 | Internal Wiring | Cl. 23 of IS 302-2-3 | Flexing Test Appratus 90⁰
Dig Preset Counter Meter | 26 | 1C, 999999C | 28.12.21 | Internal Wiring | Cl. 23 of IS 302-2-3 | Flexing Test Appratus 90⁰
Micro Ohm Meter | 29 | 0-19.9 ohm, Variable | 28.12.21 | Construction, Clearance, Creepage & Solid Insulation | Cl. 22 & 29 of IS 302-2-3
Filler Gauge | 34 | 0.03, 0.03 - 1mm | 28.12.21 | Clearance, Creepage & Solid Insulation | Cl. 29 of IS 302-2-3
Voltmeter ECRT | 31 | 0.01V, 9.99 V | 28.12.21 | Provision for Earthing | Cl. 27 of IS 302-2-3
Ammeter ECRT | 32 | 0.1A, 0-30A | 28.12.21 | Provision for Earthing | Cl. 27 of IS 302-2-3
Vernier Caliper | 35 | 0.02mm, 0-300mm | 28.12.21 | Clearance, Creepage & Solid Insulation | Cl. 29 of IS 302-2-3
Micrometer | 36 | 0.001, 0-25mm | 28.12.21 | Clearance, Creepage & Solid Insulation | Cl. 29 of IS 302-2-3
Dig Ampere Meter | 37 | 0.1A, 0-200A | 28.12.21 | Resistance to Heat & Fire | Cl. 30 of IS 302-2-3 | Glow wire Appratus
Dig Temperature Controller | 38 | 1˚C, 0-1200˚C | 28.12.21 | Resistance to Heat & Fire | Cl. 30 of IS 302-2-3 | Glow wire Appratus
Dig Timer Conroller | 39 | 0.1Sec, 0-99.9 Sec | 28.12.21 | Resistance to Heat & Fire | Cl. 30 of IS 302-2-3 | Glow wire Appratus
Dig Temperature Controller | 40 | 0.1˚C, 0-300˚C | 28.12.21 | Resistance to Heat & Fire | Cl. 30 of IS 302-2-3 | Electric Hot air Oven
Analog Hour Meter | 41 | 0.01Hr, 0-99999.99Hr | 28.12.21 | Resistance to Heat & Fire | Cl. 30 of IS 302-2-3 | Electric Hot air Oven
Ball Pressure Appratus | 42 |  | 28.12.21 | Resistance to Heat & Fire | Cl. 30 of IS 302-2-3
Travelling Microscope | 43 | 0.01mm, 0-150mm | 26.03.22 | Resistance to Heat & Fire | Cl. 30 of IS 302-2-3
Digital Volt Meter | 46 | 0.1V, 0-300V | 28.12.21 | Drop Test | Cl. 16.2 of IS 366 | Drop Test Appratus 20 fall
Dig Ampere Meter | 47 | 0.01A, 0-5A | 28.12.21 | Drop Test | Cl. 16.2 of IS 366 | Drop Test Appratus 20 fall
Dig Preset Counter Meter | 48 | 1C, 999999C | 28.12.21 | Drop Test | Cl. 16.2 of IS 366 | Drop Test Appratus 20 fall
Digital Volt Meter | 49 | 0.1V, 0-300V | 28.12.21 | Drop Test | Cl. 16.2 of IS 366 | Drop Test Appratus 5 fall
Dig Ampere Meter | 50 | 0.01A, 0-5A | 28.12.21 | Drop Test | Cl. 16.2 of IS 366 | Drop Test Appratus 5 fall
Dig Preset Counter Meter | 51 | 1C, 999999C | 28.12.21 | Drop Test | Cl. 16.2 of IS 366 | Drop Test Appratus 5 fall
Digital Temperature Indicator | 52 | 0.1˚C, 0-600˚C | 28.12.21 | Measurement of Heating up Time, Measurement of Sole Plate temperature, Measurement of Temperature distribution, Measurement of initial overswing Measurement of cyclic fluctuation of temperature | Cl.10, 11, 12 ,13, 14 of IS 366 | Iron Temperature distribution System 5 Sensor
Digital Temperature Indicator | 53 | 0.1˚C, 0-600˚C | 28.12.21 | Measurement of Heating up Time, Measurement of Sole Plate temperature, Measurement of Temperature distribution, Measurement of initial overswing Measurement of cyclic fluctuation of temperature | Cl.10, 11, 12 ,13, 14 of IS 366 | Iron Temperature distribution System 1 Sensor
Digital Voltmeter | 54 | 0.1V, 0-600V | 28.12.21 | Endurance Test | Cl. 16.1 of IS 366 | Endurance Test Panel
Digital Ampere meter | 55 | 0.01A, 0-20A | 28.12.21 | Endurance Test | Cl. 16.1 of IS 366 | Endurance Test Panel
Digital Counter meter | 56 | 1C, 999999C | 28.12.21 | Endurance Test | Cl. 16.1 of IS 366 | Endurance Test Panel
Digital timer On/Off | 57 | 0.1min, 999.9min | 28.12.21 | Endurance Test | Cl. 16.1 of IS 366 | Endurance Test Panel
Digital Watt Meter | 58 | 1W, 2000W | 28.12.21 | Endurance Test | Cl. 16.1 of IS 366 | Endurance Test Panel
Hour Meter | 59 | 0.01Hr, 0-99999.99Hr | 28.12.21 | Endurance Test | Cl. 16.1 of IS 366 | Endurance Test Panel
Dead Weight | 27 |  | 28.12.21 | Supply connection & External Flexible cords | Cl. 25 of IS 302-2-3 | Cord Grip Test Appratus
Measuring Tape | 28 | 1mm, 0-3000 mm | 28.12.21 | Supply connection & External Flexible cords | Cl. 25 of IS 302-2-3
Micro Ohm Meter | 25 | 0-19.9Ohm | 28.12.21 | Supply connection & External Flexible cords | Cl. 25 of IS 302-2-3
Torque Screw Driver | 30 | 0.2 nm,0.1-1.5 nm | 28.12.21 | Terminals for external conductor | Cl. 26 of IS 302-2-3
Torque Wrench | 33 | 0.5nm, 3-14nm | 28.12.21 | Screw & Connection | Cl. 28 of IS 302-2-3
Voltmeter | 60 | 0.1V, 0-300V | 28.12.21 | Power Input & Current | Cl.10 of IS 302-2-3 | Line Testing Panel
Ammeter | 61 | 0.01A, 0-30A | 28.12.21 | Power Input & Current | Cl.10 of IS 302-2-3 | Line Testing Panel
Wattmeter | 62 | 1W, 0-6000W | 28.12.21 | Power Input & Current | Cl.10 of IS 302-2-3 | Line Testing Panel
Mili ampere Meter | 63 | 0.01mA, 0-20mA | 28.12.21 | Leakage Current & Electric Strength at operating Temperature | Cl.13 of IS 302-2-3 | Line Testing Panel
Micro ampere Meter | 64 | 0.1uA, 0-500uA | 28.12.21 | Leakage Current & Electric Strength at operating Temperature | Cl.13 of IS 302-2-3 | Line Testing Panel
Voltmeter ECRT | 66 | 0.01V, 9.99 V | 28.12.21 | Provision for Earthing | Cl. 27 of IS 302-2-3 | Line Testing Panel
Ammeter ECRT | 67 | 0.1A, 0-30A | 28.12.21 | Provision for Earthing | Cl. 27 of IS 302-2-3 | Line Testing Panel
IR Meter | 68 | NA,2 - ∞ MΩ | 28.12.21 | Leakage Current & Electric Strength at operating Temperature | Cl.13 of IS 302-2-3 | Line Testing Panel
Frequency Meter | 69 | 0.01Hz, 45-60Hz | 28.12.21 |  |  | Line Testing Panel
Thermohygro Meter | 71 | 0.1⁰C, 1%RH,-50 - 70⁰C,10 - 99%RH | 28.12.21 |  |  | Lab ambient & Humidity
Measuring Cylinder | 72 | 1ml, 0-100 ml | 26.03.22 | Resistance to rusting | Cl. 31 of IS 302-2-3
Ammonium Chloride | 73 |  |  | Resistance to rusting | Cl. 31 of IS 302-2-3
Carbon Tetrachloride | 74 |  |  | Resistance to rusting | Cl. 31 of IS 302-2-3