## Sheet1
Test Equipment/Chemicals | Identification Numbers | Least Count and Range | Valid Calibration | Tests Used | Clause Reference | Remarks
Voltmeter | 2 | 0.1V, 0-600V | 28.12.21 | Power Input & Current | Cl.10 of IS 302-2-21 | Lab MTP
Ammeter | 3 | 0.01A, 0-20A | 28.12.21 | Power Input & Current | Cl.10 of IS 302-2-21 | Lab MTP
Wattmeter | 4 | 1W, 0-5000W | 28.12.21 | Power Input & Current | Cl.10 of IS 302-2-21 | Lab MTP
Mili ampere Meter | 7 | 0.01mA, 0-20mA | 28.12.21 | Leakage Current at operating Temperature | Cl.13 & 16 of IS 302-2-21 | Lab MTP
Micro ampere Meter | 65 | 0.1uA, 0-500uA | 28.12.21 | Leakage Current at operating Temperature | Cl.13 & 16 of IS 302-2-21 | Lab MTP
Mega Ohm Meter | 6 | NA,2 - ∞ MΩ | 28.12.21 | Leakage Current & Electric Strength at operating Temperature | Cl.13 of IS 302-2-21 | Lab MTP
Frequency Meter | 70 | 0.01Hz, 45-60Hz | 28.12.21 |  |  | Lab MTP
Voltmeter with finger set | 1 | 0.01V, 99.9 V | 28.12.21 | Protection against access to live parts | Cl. 8 of IS 302-2-21 | Finger Test, Lab MTP
Test Fingers
Stopwatch | 9 | 0.01Sec, 0-24Hr | 28.12.21 | Leakage Current & Electric Strength at operating Temperature | Cl.13 of IS 302-2-21
Voltmeter | 8 | 0.01kv, 0-3kv | 18.06.22 | Electric Strength at operating Temperature | Cl.13 & 16 of IS 302-2-21 | High Voltage Tester
Mili Ampere meter | 8 | 0.1 mA, 3-30mA | 18.06.22 | Electric Strength at operating Temperature | Cl.13 & 16 of IS 302-2-21 | High Voltage Tester
Dig Ampere Meter | 37 | 0.1A, 0-200A | 28.12.21 | Resistance to Heat & Fire | Cl. 30 of IS 302-2-21 | Glow wire Appratus
Dig Temperature Controller | 38 | 1˚C, 0-1200˚C | 28.12.21 | Resistance to Heat & Fire | Cl. 30 of IS 302-2-21 | Glow wire Appratus
Dig Timer Conroller | 39 | 0.1Sec, 0-99.9 Sec | 28.12.21 | Resistance to Heat & Fire | Cl. 30 of IS 302-2-21 | Glow wire Appratus
Test Corner, Felt Strips, Copper/Brass disc | 14 |  |  | Abnormal Operation | Cl. 19 of IS 302-2-21
Voltmeter | 81 | 0.1V, 0-600V |  | Abnormal operation | Cl.19 of IS 302-2-21 | Endurance Test Panel
Ammeter | 82 | 0.01A, 0-30A |  | Abnormal operation | Cl.19 of IS 302-2-21 | Endurance Test Panel
Wattmeter | 83 | 1W, 0-5000W |  | Abnormal operation | Cl.19 of IS 302-2-21 | Endurance Test Panel
Digital Energy meter | 84 | 0.00001kwh, 0-9.99999 kWh |  | Abnormal operation | Cl.19 of IS 302-2-21 | Endurance Test Panel
Digital counter meter | 85 | 1 C, 0-999999 count |  | Abnormal operation | Cl.19 of IS 302-2-21 | Endurance Test Panel
Digital Timer | 86 | 0.01 second, 0-99.9 sec |  | Abnormal operation | Cl.19 of IS 302-2-21 | Endurance Test Panel
Digital hour meter | 87 | 0.01 hr, 0-9999.99 hr |  | Abnormal operation | Cl.19 of IS 302-2-21 | Endurance Test Panel
Digital Temperature Meter with 5 Sensor Wire | 5 | 0.1˚C, Ambient -350˚C | 28.12.21 | Heating, Abnormal operation, Construction | Cl. 11, 19 of IS 302-2-21 | Endurance Test Panel
Dig. Temp Controller | 10 | 0.1˚C, 0-99.9˚C | 28.12.21 | Moisture Resistance | Cl. 15 of IS 302-2-21 | Humidity Chamber
Dig. Hygrometer | 11 | 1%Rh, 0-99%Rh | 28.12.21 | Moisture Resistance | Cl. 15 of IS 302-2-21 | Humidity Chamber
Hour Meter | 12 | 0.01Hr, 0-99999.99Hr | 28.12.21 | Moisture Resistance | Cl. 15 of IS 302-2-21 | Humidity Chamber
Torque screw driver | 33 | 0.5nm, 3-14nm | 28.12.21 | Screw & Connection | Cl. 28 of IS 302-2-21
Vernier Caliper | 35 | 0.02mm, 0-300mm | 28.12.21 | Internal Wiring, Component, Terminals for External Conductors, Screws & Connection Clearance, Creepage & Solid Insulation | Cl. 28 & 29 of IS 302-2-21
Micrometer | 36 | 0.001, 0-25mm | 28.12.21 | Internal Wiring, Component, Terminals for External Conductors, Screws & Connection Clearance, Creepage & Solid Insulation | Cl. 28 & 29 of IS 302-2-21
Filler Gauge | 34 | 0.03, 0.03 - 1mm | 28.12.21 | Internal Wiring, Component, Terminals for External Conductors, Screws & Connection Clearance, Creepage & Solid Insulation | Cl. 28 & 29 of IS 302-2-21
Measuring Tape | 28 | 1mm, 0-3000 mm | 28.12.21 | Internal Wiring, Component, Terminals for External Conductors, Screws & Connection Clearance, Creepage & Solid Insulation | Cl. 25 of IS 302-2-21
Pressure Gauge | 75 | 5psi, 0-300psi | 06.06.22 | Construction | Cl. 22 of IS 302-2-21 | Pressure setup Lab
Pressure Gauge Negative Pressure | 76 | 10mmhg ,-760 - 0 mmhg | 06.06.22 | Construction | Cl. 22 of IS 302-2-21 | Vacum Gauge setup
Pressure Gauge Line Testing | 77 | 5psi, 0-300psi | 06.06.22 | Construction | Cl. 22 of IS 302-2-21 | Pressure setup Line
Dig Temperature Controller | 40 | 0.1˚C, 0-300˚C | 28.12.21 | Resistance to Heat & Fire | Cl. 30 of IS 302-2-21 | Electric Hot air Oven
Analog Hour Meter | 41 | 0.01Hr, 0-99999.99Hr | 28.12.21 | Resistance to Heat & Fire | Cl. 30 of IS 302-2-21 | Electric Hot air Oven
Ball Pressure Appratus | 42 |  | 28.12.21 | Resistance to Heat & Fire | Cl. 30 of IS 302-2-21
Travelling Microscope | 43 | 0.01mm, 0-150mm(H), 0-220 (V) | 25.03.22 | Resistance to Heat & Fire | Cl. 30 of IS 302-2-21
Dead Weight | 16 | 6 kg | 19.05.22 | Supply connection & External Flexible cords | Cl. 25 of IS 302-2-210 | Cord Grip Test Appratus
Voltmeter ECRT | 31 | 0.01V, 9.99 V | 28.12.21 | Provision for Earthing | Cl. 27 of IS 302-2-21
Ammeter ECRT | 32 | 0.1A, 0-30A | 28.12.21 | Provision for Earthing | Cl. 27 of IS 302-2-21
Impact Tester | 17 | 0.5j, 0-5 J | 28.12.21 | Mechanical Strength | Cl. 21 of IS 302-2-21
kv Meter | 8 | 0.01kv, 0-3kv | 28.12.21 | Line Testing
Micro Ohm Meter | 29 | 0-19.9 ohm, Variable | 28.12.21 | General Measurement
Voltmeter | 60 | 0.1V, 0-300V | 28.12.21 | Power Input & Current | Cl.10 of IS 302-2-21 | Line Testing Panel
Ammeter | 61 | 0.01A, 0-30A | 28.12.21 | Power Input & Current | Cl.10 of IS 302-2-21 | Line Testing Panel
Wattmeter | 62 | 1W, 0-6000W | 28.12.21 | Power Input & Current | Cl.10 of IS 302-2-21 | Line Testing Panel
Mili ampere Meter | 63 | 0.01mA, 0-20mA | 28.12.21 | Leakage Current | Cl.13 of IS 302-2-21 | Line Testing Panel
Micro ampere Meter | 64 | 0.1uA, 0-500uA | 28.12.21 | Leakage Current | Cl.13 of IS 302-2-21 | Line Testing Panel
Voltmeter ECRT | 66 | 0.01V, 9.99 V | 28.12.21 | Provision for Earthing | Cl. 27 of IS 302-2-21 | Line Testing Panel
Ammeter ECRT | 67 | 0.1A, 0-30A | 28.12.21 | Provision for Earthing | Cl. 27 of IS 302-2-21 | Line Testing Panel
IR Meter | 68 | NA,2 - ∞ MΩ | 28.12.21 | Insulation Resistance | Cl.13 of IS 302-2-21 | Line Testing Panel
Frequency Meter | 69 | 0.01Hz, 45-60Hz | 28.12.21 |  |  | Line Testing Panel
Thermohygro Meter | 71 | 0.1⁰C, 1%RH,-50 - 70⁰C,10 - 99%RH | 28.12.21 | Ambient Measurement |  | Lab ambient & Humidity
Measuring Cylinder | 72 | 1ml, 0-100 ml | 25.03.22 | Resistance to rusting | Cl. 31 of IS 302-2-21
Measuring Cylinder | 73 | 5ml, 0-500 ml | 06.06.22 | Resistance to rusting | Cl. 31 of IS 302-2-21
Measuring Cylinder | 74 | 25ml, 0-1000 ml | 06.06.22 | Resistance to rusting | Cl. 31 of IS 302-2-21
Ammonium Chloride | 78 |  |  | Resistance to rusting | Cl. 31 of IS 302-2-21
Sodium Sulphate |  |  |  | Resistance to rusting
Potassium Nitrate |  |  |  | Resistance to rusting
Glass Thermometer | 80 | 1⁰C 0-110⁰C |  |  |  | Lab