## CP (4)
Onkar Engine & Generator P Limited E14, Sector:63, Noida UP
FACTORY TEST REPORT AS PER IS 8978:1992 & IS 302-2-35:2011
Product Description:- Electric Instantaneous Water Heater, Rated Voltage-230V, Rated Frequency-50Hz, AC, Degree of Protection-IPX1, Power Input-3000W, Rated Capacity-3ltr, Rated Pressure-0.6 Mpa, Closed type, Classs-1, Pollution Degree-I, Material of inner tank- S.S. tank grade SS 304. Reference specification:- IS 8978:1992 & IS: 302-2-35:2011
S.NO | Requirements | Specification | Clause | Test Result | Remarks
1 | Earth Continuity Test | A current derived from source having no load voltage not exceeding 12 V (ac or dc) and equal to 1.5 times rated current of the appliance or 25 A, whichever is higher. The resistance calculated from the current and this voltage drop shall not exceed 0.1 Ω | CI.A1 of IS 302-2-1
2 | Electric Strength Test | Water heater shall withstand 1250V for one minute. No breakdown shall occur during testing | Cl.A2 of IS 302-2-1
3 | Functional Test | Product should start functioning once the rated supply is ON. Indicator of Heating and suppply should be glow | Cl.A3 of IS 302-2-1
4 | Finish | The external finish used on metal component shall be of a heat and moisture resisting nature and shall not be adversely affected by variation in temperature occurring under normal operating condition. | CI.10 of IS 8978:1992
5 | Protection against access to live parts | Appliances shall be constructed and enclosed so that there is adequate protection against accidental contact with live parts. | Cl.8 of IS 302-2-35:2011
6 | Power input and current | The power input at normal operating temperature shall not deviate by +5 percent or 20 W (whichever is greater) -10 percent | Cl.10 of IS 302-2-35:2011
7 | Heating | The appliances are operated until steady state conditions are established | Cl.11 of IS 302-2-35:2011
i) Wall, ceiling and floor of test corner Max-60 K
ii) Terminal for external conductor Max-60 K
iii) Rubber or PVC insulation of internal and external wiring, including supply cord.
a) Without temperature rating 50 K
iv) Ambient of switches, thermostats and temperature limiters.
a) Without T-marking 30 K
v) Room Temperature (°C)
8 | Leakage current and electric strength at operating temperature | i) Leakage current Heating appliances are operated at 1.15 times the rated power input For Stationary Class-I heating appliance, 0.21 mA or 0.21 mA per KW rated Power input | Cl.13 of IS 302-2-35:2011
ii) Electric Strength Water heater shall withstand 1000V for one minute.No breakdown shall occur during testing
9 | Leakage current and electric strength | i) Leakage current For Stationary Class-I heating appliance, 0.21 mA or 0.21 mA per KW Rated Power Input ii) Electric Strength Appliance shall withstand at 1250 volt for one minute. | Cl.16 of IS 302-2-35:2011
10 | Mechanical Strength | Appliances, shall have adequate mechanical strength and be constructed to withstand such rough handling that may be expected in normal use. Water heater is subjected to three blows of spring hammer having impact energy of 0.5 joule Accessible parts of solid insulation shall have sufficient strength to prevent penetration by sharp implements. The insulation shall then withstand the electric strength test of 16.3 at voltage of 1250 V for one minute | CI.21 of IS 302-2-35:2011
11 | Internal Wiring | i) Wire ways shall be smooth & free from sharp edges. | CI.23 of IS 302-2-35:2011
a) Wires shall be protected so that they do not come into contact with burrs, cooling fins or similar edges which may cause damage to their insulation.
b) Holes in metal through which insulated wires pass shall have a smooth well- rounded surfaces or be provided with bushings.
d) Internal wiring and electrical connections between different parts of the appliance shall be adequately protected or enclosed.
ii) Beads & Similar ceramic insulators on live wires shall be fixed or located so that they cannot change their position or rest on sharp edges.
iii) Different parts of an appliance that can move relative to each other in normal use or during the user maintenance shall not cause undue stress to electrical connections and internal conductors, including those providing earthing continuity.
iv) Bare internal Wiring shall be rigid & fixed so that, in normal use, clearances or creepage distances cannot be reduced below the yalues specified in 29
v) The insulation of internal Wiring shall withstand the electrical stress likely occur in normal use, A Voltage of 2000V is applied for 15min, There shall be no breakdown
vi) Conductors identified by the colour combination green/yellow shall only be used for earthing conductors.
vii) Aluminum wires shall not be used for internal wiring.
viii) Stranded conductor shall not be consolidated by lead-tin soldering.
ix) The insulation and sheath of internal wiring, incorporated in external hose for the connection of an appliance to the water mains, shall be at least equivalent to that of PVC sheathed flexible cord.
12 | Supply Connection And External Flexible Cords | i) Appliances shall be provided with one of the following means for connection to the supply mains: Supply cord fitted with a plug. | CI.25 of IS 302-2-35:2011
ii) Appliance other than stationary appliances for multiple supply, shall not be provided with more than one means of connection to the supply mains. A voltage of 1250V of substantially sinusoidal wave form and having a frequency of 50Hz is applied for 1 min between each of connection to the supply mains.
iii) Supply cord shall be assembled to the appliances by one of the following methods:- a) Type X attachment b) Type Y attachment and c) Type Z attachment
vi) Plug shall not be fitted with more than one flexible cords.
v) Supply cord shall not be lighter than as mentioned in CI.25.7 of IS302-1:2008
vi) Conductor of supplycord shall have nominal cross-sectional area not less as in table 11 of IS:302-1:2008 Red-1.5mm2 Black-1.5mm2 Green-1.5mm2
Conductor resistance: Red-13.3Ω/km, (Max) Black-13.3Ω/km, (Max) Green-13.3Ω/km, (Max)
vii) Supply cord shall not be in contact with sharp point or edges of the appliance.
viii) The supply cord of class-I appliances shall have a green/yellow core that is connected to the earthing terminal of the appliance and to the earthing contact of the plug.
ix) Conductors of the supply cords shall not be consolidated by tin-lead soldering.
x)The insulation of the supply cords shall not be damaged when moulding the cord to part of the enclosure
xi) Inlet openings for supply cords shall be constructed so that the sheath of the supply cords can be introduced without risk of damage.
xii) The cord shall withstand the cord grip test and torque applied as per CI.25.15 of IS 302-1:2008
xii) For Type Y and Type Z attachment cord anchorages shall be adequate
xiv) Cord anchorages shall be arranged so that they are only accessible with aid of tool or shall be constructed so that the cord can only be fitted with aid of tool
xv) The insulated conductors of the supply cord for Type Y and Type Z attachment shall be additionally insulated from accessible metal parts by basic insulation.
13 | Terminals For External Conductors | i)Appliances shall be provided with terminals or equally effective devices for the connection of external conductor | CI.26 of IS 302-2-35:2011
ii) Terminals for the connection of fixed wiring, including the earthing terminal, shall be located close to each other,
iii) For appliances having a Type Y Attachment or Type Z attachment, soldered, welded, crimped or similar connections may be used for the connection of external conductors.
14 | Provision For Earthing | i) Accessible metal parts of Class -I appliances that may become live in the event of an insulation fault, shall be permanently and reliably connected to an earthing terminal within the appliance or to the earthing contact of the appliance inlet. Earthing terminals and earthing contacts shall not be connected to the neutral terminal | CI.27 of IS 302-2-35:2011
ii) For Class- I appliances, metal containers and other metal parts which are in contact with the water shall be permanently and reliably connected to the earthing terminal.
iii) The clamping means of earthing terminals shall be a adequately secured against accidental loosening
iv)All Parts of the earthing terminal intended for the connection for external conductors shall be such that there is no risk of corrosion.
v) A current derived from source having no load voltage not exceeding 12 V (ac or dc) and equal to 1.5 times rated current of the appliance or 25 A, whichever is higher. The resistance calculated from the current and this voltage drop shall not exceed 0.1 Ω
15 | Stability & Mechanical Hazard | Appliance other than fixed appliance and held appliances, intended to be used on a surface such as floor or a table shall have adequate stability | CI.20 of IS 302-2-35:2011
Moving parts of appliances shall, as far as is compatible with the use and working of the appliance be positioned or enclosed to provide adequate protection against personal injury in normal use
Protective enclosures, guards & similar parts shall be non detachable parts and shall have adequate mechanical strength
The unexpectd reclosure of self resetting thermal cutouts and over current protective devices shall not cause a hazard
Prepared By: |  |  | Approved By: