## CP (4)
Onkar Engine & Generator P Limited E14, Sector:63, Noida UP
FACTORY TEST REPORT AS PER IS 8978:1992 & IS 302-2-35:2011
Product Description:- Automatic Electrical Control for Household and similar use, as per IS/IEC 60730-2-9:2011, Type T-7, 250V, 20A, 50Hz, ac, IP20, Class II, Material Group IIIb. Reference specification:- IS/IEC 60730-2-9:2011
S.NO | Requirements | Specification | Clause | Test Result | Remarks
1 | Protection against Electric shock | Adequate protection against accidental contact with live parts in any position of use when the switch is mounted and operated as in normal use | Cl.8.1.1 of IS /IEC 60730-2-9:2011
|  | For Class II controls and controls for class II Equipment, accidental contact with metal parts seperated from hazardous live parts by basic insulation | Cl.8.1.2 of IS /IEC 60730-2-9:2011
|  | the insulating properties of lacquer, enamel paper, cotton, oxide film on metal part, beads and sealing compounds shall not be relied upon to no usch parts give the required protection against accidental contact with hazardous live parts | Cl.8.1.3 of IS /IEC 60730-2-9:2011
|  | Class II controls are connected in normal use to gas supply mains or to the water supply mains, any metal parts conductively connected to the gas pipes or in electrical contact with water system shall be seperated from hazardous live parts by double insulation or reinforced insulation | Cl.8.1.4 of IS /IEC 60730-2-9:2011
|  | for Integrated and incorportaed controls the test applied to accessible control | Cl.8.1.6 of IS /IEC 60730-2-9:2011
|  | Compliance is checked by standard test finger with a force of 20 N & 30 N | Cl.8.1.9 of IS /IEC 60730-2-9:2011
|  | The standard test finger shall be designed that each of the jointed sectioncan be turned through an angle of 90 deg w.r.t the axis of the finger in the same direction only | Cl.8.1.9.1 of IS /IEC 60730-2-9:2011
|  | Opening in insulating material and in unearthed metal shall be tested by applying the the test pin without force in every possible position | Cl.8.1.9.2 of IS /IEC 60730-2-9:2011
|  | it shall not be possible with either the standard test finger or the test pin to touch the hazardous live parts | Cl.8.1.9.3 of IS /IEC 60730-2-9:2011
|  | For controls which have any parts of double insulation construction, it shall not be possible to touch metal parts with the standard test finger | Cl.8.1.9.4 of IS /IEC 60730-2-9:2011
|  | An acuating members and acuating means | Cl.8.2 of IS /IEC 60730-2-9:2011
|  | An Actuating members shall not live | Cl.8.2.1 of IS /IEC 60730-2-9:2011
|  | An Acuating member is insulated and not accessible when it is removed | Cl.8.2.2 of IS /IEC 60730-2-9:2011
|  | Acuating member and hand helds in normal use is adequately covered by insulating material | Cl.8.2.3 of IS /IEC 60730-2-9:2011
|  | Covers and uninsulated live or hazardous part the cover fixing screw are not accessible | Cl.8.4 of IS /IEC 60730-2-9:2011
2 | Terminals & Terminations | Teminals & terminations for external copper conductors | Cl. 10.1 of IS /IEC 60730-2-9:2011
|  | Terminals do not attain excessive temperature in normal use | Cl. 10.1.10 of IS /IEC 60730-2-9:2011
|  | Circuit continuity is not maintained by pressure transmitted through insulating material other then ceramic, or other insulating material with characterstics no less suitable | Cl. 10.1.13 of IS /IEC 60730-2-9:2011
|  | Screws and thread parts of terminals shall be of copper alloy metal | Cl. 10.1.14 of IS /IEC 60730-2-9:2011
|  | Terminals of the pillar type and mantle type allow an adequate length of conductor to be introduced into, and pass beyond the edge of the screw, to ensure that the conductor does not fall out. | Cl. 10.1.15 of IS /IEC 60730-2-9:2011
|  | Tabs forming part of a control with the dimensional control | Cl. 10.2.4.1 of IS /IEC 60730-2-9:2011
Prepared By: |  |  | Approved By: