## Sheet1
Test Equipment/Chemicals | Identification Numbers | Least Count and Range | Valid Calibration | Tests Used | Clause Reference | Remarks
Voltmeter Test Finger | 1 | 0.01V, 99.9 V |  | Protection against access to live parts / Creepage, clearance & Solid insulation | Cl. 8 & 21of IS/IEC 60730-2-9 | Finger Test, Lab MTP
Torque Wrench | 33 | 0.5nm, 3-14nm |  | Terminals & terminations, Threaded parts & Connections | Cl.10 & 19 of IS/IEC 60730-2-9
Micrometer | 36 | 0.001, 0-25mm |  | Terminals & terminations, Creepage, clearance & Solid insulation | Cl.10 & 21 of IS/IEC 60730-2-9
Measuring Tape | 28 | 1mm, 0-3000 mm | 28.12.21 | Terminals & terminations | Cl.10 of IS/IEC 60730-2-9
kv Meter | 8 | 0.01kv, 0-3kv | 28.12.21 | Construction requirements, Moisture & Dust Resistance, Electric Strength & Insulation Resistance, Creepage, clearance & Solid insulation | Cl.11, 12, 13 & 20 of IS/IEC 60730-2-9 | Electric Strength tester
IR Meter | 6 | NA,2 - ∞ MΩ | 28.12.21 | Construction requirements, Moisture & Dust Resistance, Electric Strength & Insulation Resistance, Heating & Refrigerating, Enviornmental Stress, Creepage, clearance & Solid insulation | Cl.11, 12, 13 & 20 of IS/IEC 60730-2-9 | with 500V DC Supply
Voltmeter | 2 | 0.1V, 0-600V |  | Construction requirements, Heating, Fire Hazard | Cl.11, 14 & 21 of IS/IEC 60730-2-9 | Lab MTP
Ammeter | 3 | 0.01A, 0-20A |  | Construction requirements, Heating, Fire Hazard | Cl.11, 14 & 21 of IS/IEC 60730-2-9 | Lab MTP
Dig. Temp Controller | 10 | 0.1˚C, 0-99.9˚C | 28.12.21 | Construction requirements, Moisture & Dust Resistance, Electric Strength & Insulation Resistance, Heating & Refrigerating, Enviornmental Stress, Resistance to Corrosion | Cl.11, 12, 14, 16 & 22 of IS/IEC 60730-2-9 | Conditioning chamber, Heating Cabinet, Freezer Chamber, Humidity Chamber
Dig. Hygrometer | 11 | 1%Rh, 0-99%Rh | 28.12.21 | Moisture Dust Resistance / Resistance to Corrosion | Cl. 12 & 22 of IS/IEC 60730-2-9 | Humidity Chamber
Hour Meter | 12 | 0.01Hr, 0-99999.99Hr | 28.12.21 | Moisture Dust Resistance / Resistance to Corrosion | Cl. 12 & 22 of IS/IEC 60730-2-9 | Humidity Chamber
Spring Hammer | 17 | 0.5j, 0-5 J | 28.12.21 | Construction requirements, Mechanical Strength | Cl.11 & 18 of IS/IEC 60730-2-9 | Impact Tester
Vernier Caliper | 35 | 0.02mm, 0-300mm | 28.12.21 | Construction requirements / Creepage, clearance & Solid insulation | Cl.11 & 20 of IS/IEC 60730-2-9
Mili ampere Meter | 7 | 0.01mA, 0-20mA | 28.12.21 | Moisture Dust Resistance, Electric Strength & Insulation Resistance | Cl. 12 & 13 of IS/IEC 60730-2-9 | Leakage current Tester, Lab MTP
Micro ampere Meter | 65 | 0.1uA, 0-500uA | 28.12.21 | Moisture Dust Resistance, Electric Strength & Insulation Resistance | Cl. 12 & 13 of IS/IEC 60730-2-9 | Leakage current Tester, Lab MTP
Frequency Meter | 70 | 0.01Hz, 45-60Hz | 28.12.21 |  |  | Lab MTP
Dig. Temp indicator with thermocouples | 5 | 0.1˚C, Ambient -350˚C | 28.12.21 | Heating | Cl. 14 of IS/IEC 60730-2-9
Test Corner, Felt Strips, Copper/Brass disc |  |  |  | Heating | Cl. 14 of IS/IEC 60730-2-9
Stopwatch | 9 | 0.01Sec, 0-24Hr | 28.12.21 | Leakage Current & Electric Strength at operating Temperature | Cl.13 of IS/IEC 60730-2-9
Analog Hour Meter | 41 | 0.01H, 99999.99 H | 28.12.21 | Manufacturing Deviation & Drift | Cl.15 of IS/IEC 60730-2-9 | Circulating air Oven
Temperature Controller |  | 0.1°C, 0-200°C |  | Manufacturing Deviation & Drift | Cl.15 of IS/IEC 60730-2-9 | Circulating air Oven
Digital Voltmeter |  | 0.1V, 0-500V |  | Endurance | Cl.17 of IS/IEC 60730-2-9 | Endurance Test Panel
Digital Ampere Meter |  | 0.01A, 0-10A |  | Endurance | Cl.17 of IS/IEC 60730-2-9 | Endurance Test Panel
Digital Temperature Controller |  | 1°C, 0-1200°C |  | Endurance | Cl.17 of IS/IEC 60730-2-9 | Endurance Test Panel
Digital Counter Meter | 23 | 1 Count, 999999 Count |  | Endurance | Cl.17 of IS/IEC 60730-2-9 | Endurance Test Panel
Digital Timer Cycle On/Off |  | 0.1min, 999.9 min |  | Endurance | Cl.17 of IS/IEC 60730-2-9 | Endurance Test Panel
Digital Hour Meter |  | 0.01H, 99999.99H |  | Endurance | Cl.17 of IS/IEC 60730-2-9 | Endurance Test Panel
Filler Gauge | 34 | 0.03, 0.03 - 1mm | 28.12.21 | Clearance, Creepage & Solid Insulation | Cl. 20 of IS/IEC 60730-2-9
Ball Pressure Appratus | 42 |  | 28.12.21 | Fire Hazard Testing | Cl. 21 of IS/IEC 60730-2-9
Travelling Microscope | 43 | 0.01mm, 0-150mm, 0-220 mm | 25.03.22 | Fire Hazard Testing | Cl. 21 of IS/IEC 60730-2-9
Dig Ampere Meter | 37 | 0.1A, 0-200A | 28.12.21 | Fire Hazard Testing | Cl. 21 of IS/IEC 60730-2-9 | Glow wire Appratus
Dig Temperature Controller | 38 | 1˚C, 0-1200˚C | 28.12.21 | Fire Hazard Testing | Cl. 21 of IS/IEC 60730-2-9 | Glow wire Appratus
Dig Timer Conroller | 39 | 0.1Sec, 0-99.9 Sec | 28.12.21 | Fire Hazard Testing | Cl. 21 of IS/IEC 60730-2-9 | Glow wire Appratus
Dig Temperature Controller | 40 | 0.1˚C, 0-300˚C | 28.12.21 | Fire Hazard Testing, Resistance to Corrosion | Cl. 21 & 22 of IS/IEC 60730-2-9 | Electric Hot air Oven
Analog Hour Meter | 41 | 0.01Hr, 0-99999.99Hr | 28.12.21 | Fire Hazard Testing, Resistance to Corrosion | Cl. 21 & 22 of IS/IEC 60730-2-9 | Electric Hot air Oven
Digital Voltmeter | 21 | 0.1V, 0-500V |  | Fire Hazard Testing | Cl. 21 of IS/IEC 60730-2-9 | Tracking Test Appratus
Digital Ampere Meter | 47 | 0.001A, 0-5A |  | Fire Hazard Testing | Cl. 21 of IS/IEC 60730-2-9 | Tracking Test Appratus
Digital Timer Cycle On/Off | 57 | 0.1min, 999.9 min |  | Fire Hazard Testing | Cl. 21 of IS/IEC 60730-2-9 | Tracking Test Appratus
Digital Counter Meter |  | 1 Count, 9999 Count |  | Fire Hazard Testing | Cl. 21 of IS/IEC 60730-2-9 | Tracking Test Appratus
Thermostat Bath |  |  |  | For running Test |  | Thermostat temperature bath
Measuring Cylinder | 72 | 1ml, 0-100 ml | 26.03.22 | Resistance to Corrosion | Cl. 22 of IS/IEC 60730-2-9
Ammonium Chloride |  |  |  | Resistance to Corrosion | Cl. 22 of IS/IEC 60730-2-9
Carbon Tetrachloride |  |  |  | Resistance to Corrosion | Cl. 22 of IS/IEC 60730-2-9