## SOL QUBE Plus
[8 empty] | BOM-CA-SWH- | BOM-CA-SWH-10.00 |  | BOM-CA-SWH-11.00
BILL OF MATERIAL (BOM)
| Prepared By : | ONKAR |  |  |  |  | MODEL | Solarium Qube 10L | Solarium Qube 15L | Sol Qube Plus 15L | Solarium Qube 25L | Sol Qube Plus 15L
| Issued By: | Design |  |  |  |  | SKU | SWH 2410 | SWH 2415 | SWH 3215 | SWH 2425 | SWH 3225
| Issued To: | QA & Manufacting Plant |  |  |  |  | Release Date | 2019-09-06 | 2019-09-17 | 27 -08 2020 | 2019-09-17 | 27 -08 2020
| Format Date : | 2015-12-23 |  |  |  |  | Revision No | 0 | 0 |  | 0
SNO | PARTS | GENERAL SPECIFICATION | PICTURE |  | QTY | DOCUMENT | SUPPLIER |  | PARAMETERS
PACKAGING |  |  | NORMAL | PLUS
1 | PACKAGING CARTON COLOR BOX 1 IN 1 | PLY: 5 BS: 10- 12 kg/cm2 (minimum)* Paper Specs: 1 x 300 GSM ( HWC Duplex, 12 BF) 2 x 150 (SK, 22 BF) 2x 150 (VK, 22 BF) FINISH : Lamination Gloss |  |  | 1 | ARTWORK | Mauyra Printers Delhi |  | 435 x 435 x 460 ± 5mm 1880 ± 50gms SWH2415 Artwork provided by Crompton | 435 x 435 x 460 ± 5mm 1880 ± 50gms SWH3215 Artwork provided by Crompton | 495 x 455 x 570 ± 5mm 1980 gms ± 50gms SWH2415 Artwork provided by Crompton | 495 x 455 x 570 ± 5mm 1980 gms ± 50gms SWH3225 Artwork provided by Crompton
2 | THERMOCOL SET | Material : EPS Density : 19±1 kg/cm2* |  |  | 2 | NA | 1- East India , Delhi 2- Foam Pack, Faridabad |  | Top: 420 x 415 x 100 mm 140 ±20 gms Bottom: 420 x 415 x 120 mm 200 ± 20 gms | Top: 420 x 415 x 100 mm 140 ±20 gms Bottom: 420 x 415 x 120 mm 200 ± 20 gms | Top: 480 x 445 x 110 mm 220 ± 10 gms Bottom: 480 x 445 x 120 mm 310 ± 20 gms | Top: 480 x 445 x 110 mm 220 ± 10 gms Bottom: 480 x 445 x 120 mm 310 ± 20 gms
3 | BOPP TAPE | Material: Transparent BOPP TAPE Printing: Crompton logo Width: 60 mm |  |  | NA | ARTWORK | Unipack, Baddi |  | Length: 1500±50mm | Length: 1500±50mm | Length: 1600±50mm | Length: 1600±50mm
4 | PLOYBAG PRODUCT | Material: LDPE Transparent Thickness : 50 Microns |  |  | 1 | NA | Local Purchase |  | Size: 40" X 35" | Common [15L/25L] | Common [15L/25L] | Common [15L/25L]
5 | POLYBAG POWER CORD | SIZE: 8" x 6" Material : LD Microns 50 |  |  | 1 | NA | Local Purchase |  | Common [15L/25L] | Common [15L/25L] | Common [15L/25L] | Common [15L/25L]
6 | USER MANUAL CUM WARRANTY CARD | B&W Print |  |  | 1 | ARTWORK | 1- ANIMESH GHAZIABAD 2- BLUEDOT DELHI |  | Common for Sol Qube [15L/25L] | Common for Sol Qube plus [15L/25L] | Common for Sol Qube [15L/25L] | Common for Sol Qube plus [15L/25L]
7 | STRAP | Size (width): 9 mm Thickness - 0.5mm Crompton printed |  |  | NA | ARTWORK | SEVEN STAR NOIDA |  | Length : 6000±20mm Artwork provided by Crompton | Length : 6000±20mm Artwork provided by Crompton | Length : 7000±20mm Artwork provided by Crompton | Length : 7000±20mm Artwork provided by Crompton
8 | MFV 8 BAR | Inlet Pressue - ≤1 Meter water head , Release Pressure : 0.75 - 0.85 Mpa Back Pressure : 36-50 Psi Material: Forged Brass Plating Zn Weight : 80 - 90 Gms |  |  | 1 | SUPPLIER"S DRAWING | Yuhuan Jinggong China |  | Common [15L/25L] | Common [15L/25L] | Common [15L/25L] | Common [15L/25L]
STICKERS
9 | BEE STAR RATING | Material : Paper , Colour : Yellow (CMYK) Print : Black, Red & Green Size : 120*65 mm * Pasted online on BOX * Product * Artwork Provided by CROMPTON |  |  | 2 | ARTWORK | 1- IMPACT DELHI 2- BLUEDOT DELHI |  | SWH 2415 Artwork Provided by CROMPTON | SWH 3215 Artwork Provided by CROMPTON | SWH 2425 Artwork Provided by CROMPTON | SWH 3225 Artwork Provided by CROMPTON
10 | MRP STICKER / PDP STICKER | Material: Non Tearble Paper Colour: White Print: Black Size: 185 X 145 mm * Pasted online on BOX * Artwork Provided by CROMPTON |  |  | 1 | ARTWORK | 1- IMPACT DELHI 2- BLUEDOT DELHI 3- ANIMESH GZB |  | SWH2415 Artwork Provided by CROMPTON | SWH3215 Artwork Provided by CROMPTON | SWH2425 Artwork Provided by CROMPTON | SWH3225 Artwork Provided by CROMPTON
11 | NAME PLATE / RATING PLATE STICKER | Material : Silver Polyster Paper Print :Black Adhesive: Size : 80 X 40 MM |  |  | 1 | ARTWORK | 1- IMPACT DELHI 2- BLUEDOT DELHI |  | SWH2415 Artwork Provided by CROMPTON | SWH3215 Artwork Provided by CROMPTON | SWH2425 Artwork Provided by CROMPTON | SWH3225 Artwork Provided by CROMPTON
12 | CAUTION / WARNING STICKER | Material : Polyster Paper Print :Black & Red Adhesive: Size : 70 X 30 MM GSM : 180 |  |  | 1 | Reference sample | 1- IMPACT DELHI 2- BLUEDOT DELHI |  | Common [15L/25L] | Common [15L/25L] | Common [15L/25L] | Common [15L/25L]
13 | WIRNING CONNECTION STICKER | Material : Paper Color :White Print : Black Size : 80 x 45 |  |  | 1 | Reference sample | 1- ANIMESH GZB |  | Common for Qube [15L/25L] | Common for Qube plus [15L/25L] | Common for Qube [15L/25L] | Common for Qube plus [15L/25L]
14 | STICKER "OK" TESTED | Material : Paper GSM Color Red |  |  | 1 | Reference sample | 1- IMPACT DELHI |  | Common [15L/25L] | Common [15L/25L] | Common [15L/25L] | Common [15L/25L]
16 | SERIAL NO STICKERS | Material :Paper |  |  | 2 | Reference sample | 1- IMPACT DELHI 2- BLUEDOT DELHI |  | Follow Crompton Serial No Logic | Follow Crompton Serial No Logic | Follow Crompton Serial No Logic | Follow Crompton Serial No Logic
17 | "CROMPTON" LOGO Chrome Plated |  |  |  | 1 | Reference sample | 1- IMPACT DELHI 2- BLUEDOT DELHI 3- ANIMESH GZB |  | Common [15L/25L] | Common [15L/25L] | Common [15L/25L] | Common [15L/25L]
18 | "Solarium Qube Plus" LOGO |  |  |  | 1 | Reference sample | 1- IMPACT DELHI 2- BLUEDOT DELHI 3- ANIMESH GZB |  | Common [15L/25L] | Common [15L/25L] | Common [15L/25L] | Common [15L/25L]
18 | POWER CORD WARINNG STICKER |  |  |  | 1 | Reference sample | 1- IMPACT DELHI 2- BLUEDOT DELHI |  | Common for Qube [15L/25L] | Common for Qube plus [15L/25L] | Common for Qube [15L/25L] | Common for Qube plus [15L/25L]
19 | KNOB "Plus/Mines" STICKER |  |  |  | 1 | Reference sample | 1- IMPACT DELHI 2- BLUEDOT DELHI 3- ANIMESH GZB |  | Common for Qube [15L/25L] | Common for Qube plus [15L/25L] | Common for Qube [15L/25L] | Common for Qube plus [15L/25L]
20 | Water "INLET OUTLET" STICKER |  |  |  | 1 | Reference sample | 1- IMPACT DELHI 2- BLUEDOT DELHI 3- ANIMESH GZB |  | Common [15L/25L] | Common [15L/25L] | Common [15L/25L] | Common [15L/25L]
21 | STICKERS "REMOVE" at Knob |  |  |  | 4 | Reference sample | 1- IMPACT DELHI 2- BLUEDOT DELHI 3- ANIMESH GZB |  | Common [15L/25L] | Common [15L/25L] | Common [15L/25L] | Common [15L/25L]
22 | MFV - TAG STICKER | Material : Cardboard Paper GSM : 120 |  |  | 1 | Reference sample | 1- IMPACT DELHI 2- BLUEDOT DELHI 3- ANIMESH GZB |  | Common [15L/25L] | Common [15L/25L] | Common [15L/25L] | Common [15L/25L]
PLASTIC PARTS
23 | INLET OUTLET CAP | Material : PP Color : Inlet Light Blue Outlet Light Pink Weight: 8 - 10 Grams Master Batch: 0.500 gms addition with 25 kgs |  |  | 1 | NA | 1- GARG ENT DELHI 2- PRASAD ELEC NOIDA |  | Common [15L/25L] | Common [15L/25L] | Common [15L/25L] | Common [15L/25L]
24 | INLET OUTLET THREAD CAP | Material : PP Color : Inlet Light Blue Outlet Light Pink Weight: 4 - 6 Grams Master Batch: 0.500 gms addition with 25 kgs |  |  | 1 | NA | 1- GARG ENT DELHI 2- PRASAD ELEC NOIDA |  | Common [15L/25L] | Common [15L/25L] | Common [15L/25L] | Common [15L/25L]
25 | TOP COVER | Material: PP+10TF Colour: White RM Specs: PPCP120 Make: Reliance |  |  | 1 | DRAWING MDS | INHOUSE |  | Weight 1950 - 2000 grams | Weight 1950 - 2000 grams | Weight 2150 - 22000 grams | Weight 2150 - 22000 grams
26 | BOTTOM COVER | Material: PP+10TF Colour: White RM Specs: PPCP120 Make: Reliance |  |  | 1 | DRAWING MDS | INHOUSE |  | Weight 850 - 900 grams | Weight 850 - 900 grams | Weight 1200 - 1240 grams | Weight 1200 - 1240 grams
27 | DECO PLATE | Material: PC - Clear Colour: Black RM Specs: 2407 Make: Cobestro Weight: 75 - 85 Grams |  |  | 1 | DRAWING MDS | INHOUSE |  | Common [15L/25L] | Common [15L/25L] | Common [15L/25L] | Common [15L/25L]
27 | PCB Water Protection Box | Material:PP +10TF Weight: |  |  | 1 | DRAWING MDS | INHOUSE |  | Common [15L/25L] | Common [15L/25L] | Common [15L/25L] | Common [15L/25L]
28 | KNOB | Material: ABS Colour: Black RM Specs: Natural 920 Master Batch Zet Black Make : Styluation Weight: 9 Grams |  | NA | 1 | DRAWING MDS | INHOUSE |  | Common for Qube [15L/25L] | NA | Common for Qube [15L/25L] | NA
29 | LED DIFUSER | Material: GPPS Colour: Translution |  |  | 1 | MDS | INHOUSE |  | Common for Qube [15L/25L] | Common for Qube plus [15L/25L] | Common for Qube [15L/25L] | Common for Qube plus [15L/25L]
30 | PUF HOLE STICKER | Material: POLYCARBONATE Colour: White Dim: dia 50 mm, Thickness: 0.5mm |  |  | 1 | NA | 1- GARG ENT DELHI 2- PRASAD ELEC NOIDA |  | Common [15L/25L] | Common [15L/25L] | Common [15L/25L] | Common [15L/25L]
31 | LEAD CLAMP | Material: LD Colour: White |  |  | 1 | NA | 1- GENERAL DELHI |  | Common [15L/25L] | Common [15L/25L] | Common [15L/25L] | Common [15L/25L]
32 | PVC DOT FOR THERMOSTAT | Material: PVC Colour: LIGHT YELOOWISH |  |  | 1 | NA | 1- GARG ENT DELHI 2- PRASAD ELEC NOIDA |  | Common [15L/25L] | Common [15L/25L] | Common [15L/25L] | Common [15L/25L]
33 | FLEXIBLE PIPE | OD- 20 MM LENGTH: 600 MM |  |  | 1 | NA | 1- NOIDA FLEXI TUBE NOIDA |  | Common [15L/25L] | Common [15L/25L] | Common [15L/25L] | Common [15L/25L]
INSULATION
34 | PUFF (POLY /ISO) | Density : 38-40kg/m3 BASF |  |  |  | MDS | GOMTI IMPEX DELHI |  | 750 GRAMS | 750 GRAMS | 975 GRAMS | 975 GRAMS
TANK ASSEMBLY
35 | MS TANK (After Coating) | Material: MS Sheet Thickness - 1.2 mm |  |  | 1 | DRAWING MDS | INHOUSE |  | 3.406 ± .200 kgs Bare : 15.800 Ltr Mounting : 15.300 Ltr | 3.406 ± .200 kgs Bare : 15.800 Ltr Mounting : 15.300 Ltr | 4.800 kgs Bare : 27.500 Ltr Mounting : 25.200 Ltr | 4.800 kgs Bare : 27.500 Ltr Mounting : 25.200 Ltr
36 | COATING | 1. Akzonobel Powder Polymer coating Coating Thickness : 100- 400 Microns |  |  |  | MDS | Akzonobel |  | 0.150 Kg | 0.150 Kg | 0.205 kg | 0.205 kg
37 | TANK (Before Coating) | Material : MS , 1.2 MM, CR Welding : MIG Neck ID : 72 mm |  |  |  | MDS DRAWING | INHOUSE |  | 3.250 ± .200 kgs | 3.250 ± .200 kgs | 4.590 ± .200 kgs | 4.590 ± .200 kgs
38 | LOCKING FLANGE |  |  |  | 1 | DRAWING | INHOUSE |  | Common [15L/25L] | Common [15L/25L] | Common [15L/25L] | Common [15L/25L]
39 | INNER INLET PIPE SS | Material : SS 304 Length : 126 mm Thickness : 12.5 - 12.9 mm OD , 11.3 - 11.7 mm ID |  |  | 1 | DRAWING | 1- OEGPL 2- KG DELHI |  | Common [15L/25L] | Common [15L/25L] | Common [15L/25L] | Common [15L/25L]
40 | INNER INLET PIPE SLEEVE | Material : SILICON Length : 75 ± 1 MM OD: 15 to 16 mm mm ID: 12.5 mm COLOUR: BLUE |  |  | 1 |  | 1- KR RUBBER BULAND SAHAR |  | Common [15L/25L] | Common [15L/25L] | Common [15L/25L] | Common [15L/25L]
41 | INNER OUTLET PIPE SS | Material : SS 304 Thickness : 12.5 - 12.9 mm OD , 11.3 - 11.7 mm ID |  |  | 1 | DRAWING | 1- OEGPL 2- KG DELHI |  | Length : 355 mm | Length : 355 mm | Length : 405 mm | Length : 405 mm
42 | INNER OUTLET PIPE SLEEVE | Material : SILICON Length : 75 ± 1 MM OD: 15 to 16 mm mm ID: 12.5 mm COLOUR: Yellow |  |  | 1 |  | 1- KR RUBBER BULAND SAHAR |  | Common [15L/25L] | Common [15L/25L] | Common [15L/25L] | Common [15L/25L]
HEATING ELEMENT ASSM
41 | HEATING ELEMENT 2KW | Rating: 2000 W + 5 %/ - 10% Material: Copper HE Grammage 1200 Grammage Coating : Ni Coating , Microns 10 ~ 15 Microns Heating Length : 36inches Tube Dia : 9.0mm SS Cup Plate Thickness : 1.5mm Base Material : SS 304 TS/TC Material : SS304 |  |  | 1 | DRAWING | 1- DURGA NOIDA |  | Common [15L/25L] | Common [15L/25L] | Common [15L/25L] | Common [15L/25L]
42 | MS PRESSURE RING | Material: MS OD : 126mm , ID : 63mm Coating : Zn pasivation, 10~15 microns Weight : 170 gsm |  |  | 1 | DRAWING | 1- KG DELHI 2- OEGPL |  | Common [15L/25L] | Common [15L/25L] | Common [15L/25L] | Common [15L/25L]
43 | GASKET - HE | Material: Silicon (Transparent) Hardness : 60 - 70 Shore Weight : 15- 20 GRAMS |  |  | 1 | DRAWING MTC | 1- KG INGG DELHI 2- KR RUBBER BULAND SAHAR |  | Common [15L/25L] | Common [15L/25L] | Common [15L/25L] | Common [15L/25L]
44 | MGO - ANODE ROD | Material : Magnesium , Dia : 18 mm (± 0.5 mm) Length : 120 mm (± 1.5 mm) Weight : 52 Grams (± 5 gms) |  |  | 1 | DRAWING MTC | SHENGDA HK International Ltd China |  | Common [15L/25L] | Common [15L/25L] | Common [15L/25L] | Common [15L/25L]
45 | GLASSWOOL | DENSITY : 32kg/m3 SIZE: 300 x 300 MM |  |  | 1 | NA | Local Market |  | Common [15L/25L] | Common [15L/25L] | Common [15L/25L] | Common [15L/25L]
ELECTRICALS & CONNECTION
46 | THERMOSTAT - CAPILLARY | Stem Type : Capillary WH Operating Temp : 70-80 C Specs : (CLASS 1) 75 ± 3 C Electrical Rating : 250 V / 16 A |  | NA | 1 | DRAWING SUPPLIER | Zhongsan China |  | Common [15L/25L] | NA | Common [15L/25L] | NA
47 | 7" STEM THERMAL CUTOUT | Stem Type : Mechanical WH Operating Temp : 90-98 C |  |  | 1 | Reference Sample | 1- Vardhman, Delhi 2- AI DELHI 3- RAHI MUMBAI |  | Common [15L/25L] | Common [15L/25L] | Common [15L/25L] | Common [15L/25L]
48 | POWER CORD PVC Wire 32/20 ,3 Core White | Effective Length : 1 mtr (Minimum) , Type : With plug top ISI Marked No. of Conductor : 32 , 1 sq mm Conductor Thickness : 0.2mm Brass Connectors with Heat Sink Sleeve Color : White Electricals Sepcs : 1100 V 3 CORE |  |  | 1 | Reference Sample | 1- Bonex Delhi 2- RCI Delhi |  | Common [15L/25L] | Common [15L/25L] | Common [15L/25L] | Common [15L/25L]
49 | WIRE HARNESS LED | No. of Conductors(Load Wire) : 32 , No. of Conductors (Indicator Wire ) : 16 Conductor Thickness : 0.2mm Fire Retardant Brass Connectors with Heat Sink Sleeve |  |  | 1 | Reference Sample | 1- Bonex Delhi 2- RCI Delhi 3- GENERAL ELEC DELHI |  | Common for Qube [15L/25L] | Common for Qube plus [15L/25L] | Common for Qube [15L/25L] | Common for Qube plus [15L/25L]
50 | DIGI PCB& DRIVER | Colour: Blue On & White OFF |  |  | 1 | BOM | 1- SENSATION NOIDA |  | Common for Qube [15L/25L] | Common for Qube plus [15L/25L] | Common for Qube [15L/25L] | Common for Qube plus [15L/25L]
51 | INSULATION PAPER | W/S UPTO 2 KV MINMUM 100 x 80 MM |  | NA | 1 | NA | LOCAL PURCHASE |  | Common [15L/25L] | NA | Common [15L/25L] | NA
HARDWARES
52 | SS T BOLTS - ELEMENT ASSEMBLY Bolt - M8 X 25 | Material : SS Size : M8 x 30 |  |  | 6 | NA | 1- Chinar Chandigarh 2- Jasoria Delhi |  | Common [15L/25L] | Common [15L/25L] | Common [15L/25L] | Common [15L/25L]
53 | PLAIN WASHER 1/4" x 14 x 2 mm | Material : SS QTY: 6 Size : M8 |  |  | 6 | NA |  |  | Common [15L/25L] | Common [15L/25L] | Common [15L/25L] | Common [15L/25L]
54 | SPRING WASHER | Material : SS Qty : 6 |  |  | 6 | NA |  |  | Common [15L/25L] | Common [15L/25L] | Common [15L/25L] | Common [15L/25L]
55 | SS NUT - ELEMENT ASSEMBLY Size: M8 | Material SS Qty 7 |  |  | 6 | NA |  |  | Common [15L/25L] | Common [15L/25L] | Common [15L/25L] | Common [15L/25L]
56 | ST SCREW FOR LED & DRIVER MOUNTING | Size: 6 X 9.5 Material: MS Finish: White Zn Plating |  |  | 8 | NA | 1- Chinar Chandigarh 2- Jasoria Delhi |  | Common [15L/25L] | Common [15L/25L] | Common [15L/25L] | Common [15L/25L]
57 | SCREW WITH WASHER FOR LEAD CLAMP | Size: 4 X 8 With Washer Material: MS Finish: White Zn Plating |  |  | 1 | NA | 1- Chinar Chandigarh 2- Jasoria Delhi |  | Common [15L/25L] | Common [15L/25L] | Common [15L/25L] | Common [15L/25L]
58 | SCREW FOR THERMOSTAT & EARTH | Size: 4 X 6 Material: MS Finish: White Zn Plating |  |  | 3 | NA | 1- Chinar Chandigarh 2- Jasoria Delhi |  | Common [15L/25L] | Common [15L/25L] | Common [15L/25L] | Common [15L/25L]
59 | SCREW WITH WASHER FOR TANK & BOTTOM ASSEMBLY | Size: M4 X 8 Material: MS |  |  | 1 | NA | 1- Chinar Chandigarh 2- Jasoria Delhi |  | Common [15L/25L] | Common [15L/25L] | Common [15L/25L] | Common [15L/25L]
60 | SS STUD FOR MG ANODE | Size: 1/4" X 1" Material: SS |  |  | 1 | NA | 1- Chinar Chandigarh 2- Jasoria Delhi |  | Common [15L/25L] | Common [15L/25L] | Common [15L/25L] | Common [15L/25L]
61 | SS SPRING WASHER FOR MG ANODE | Size: 1/4" Material: SS |  |  | 2 | NA |  |  | Common [15L/25L] | Common [15L/25L] | Common [15L/25L] | Common [15L/25L]
62 | SS NUT FOR MG ANODE | Size: 1/4" Material: SS |  |  | 2 | NA |  |  | Common [15L/25L] | Common [15L/25L] | Common [15L/25L] | Common [15L/25L]
63 | THERMOSTAT CLAMP | Material: MS Thickness: 1.0 mm Zn Coating: Microns: 10~15 |  |  | 1 | NA |  |  | Common [15L/25L] | Common [15L/25L] | Common [15L/25L] | Common [15L/25L]
64 | THERMOSTAT STRIP | Material: MS Thickness: 0.45 mm Zn Coating: Microns: 10~15 |  |  | 1 |  | 1- KG ENGG DELHI |  | Common [15L/25L] | Common [15L/25L] | Common [15L/25L] | Common [15L/25L]
65 | TAFLON TAPE |  |  |  | 2 | NA | LOCAL PURCHASE |  | Common [15L/25L] | Common [15L/25L] | Common [15L/25L] | Common [15L/25L]
66 | CABLE TIE |  |  |  | 1 | NA | LOCAL PURCHASE |  | Common [15L/25L] | Common [15L/25L] | Common [15L/25L] | Common [15L/25L]
67 | POWER CORD TIE |  |  |  | 1 | NA | LOCAL PURCHASE |  | Common [15L/25L] | Common [15L/25L] | Common [15L/25L] | Common [15L/25L]
68 | ANABOND |  |  |  | 1 | NA | LOCAL PURCHASE |  | Common [15L/25L] | Common [15L/25L] | Common [15L/25L] | Common [15L/25L]
69 | PVC PIPE |  |  |  | 1 | NA | LOCAL PURCHASE |  | Common [15L/25L] | Common [15L/25L] | Common [15L/25L] | Common [15L/25L]
70 | MOUNTIG CLAMP WITH HARDWARE & GITTI | ST Screw: M6 X 60 Plate Thickness: 2 MM Zn Coating Microns: 10~15 Weight : 420 ± 10 gms |  |  | 1 | NA | 1- KG ENGG DELHI |  | Common [15L/25L] | Common [15L/25L] | Common [15L/25L] | Common [15L/25L]
NOTE:-