## ITP SOLARIUM QUBE
ONKAR ENGINE & GENERATOR (P) LIMITED | [14 empty] | DOC NO. : OM/ITP/07
INCOMING CONTROL PLAN | [14 empty] | REV. NO./DATE : 01/12.03.21
PROTOTYPE |  |  |  |  | PRE-LAUNCH | [6 empty] | PRODUCTION √
Model No.:Solarium Qube |  |  |  |  | KEY CONTACT PERSON & CONTACT NO. : SANTOSH MISHRA / 9811792247 | [6 empty] | CORE TEAM : S K MOHARANA, KUMAR SAURABH, MOHIT YADAV , DUSHYANT, VIJAY KUSHWAHA |  |  |  |  | DATE (ORIG.):-
PART NAME:-Storage Water Heaters
SUPPLIER : CROMPTON |  |  |  |  | SUPPLIER APPROVAL DATE :
SUPPLIER CODE : |  |  |  |  | CUSSTOMER QUALITY APPROVAL /DATE ( IF. REQD.)
S. NO. | MATERIAL DESCRIPTION | DRAWING NO | No. | CHARACTERISTIC |  | UOM | SPECIFICATION |  |  | MEASURING TECHNIQUE |  |  | SAMPLE |  |  | CONTROL METHOD | REACTION PLAN
[7 empty] | MODEL |  |  | INSTRUMENT USED | AQL LEVEL | RANGE/LC
[13 empty] | SIZE | FREQUENCY | RESPONSIBILITY
[7 empty] | 10 LTR | 15 LTR | 25 LTR
1 | Element 2 KW Assembly*** |  | (i) | Apperance |  | Visual | Should not be Crack / Spiral Type/As per Drawing | Should not be Crack / Spiral Type/As per Drawing | Should not be Crack / Spiral Type/As per Drawing | Naked Eye | 2.5 | Visually | As per Sampling Plan | Each Lot | IQC Engineer | In coming Inspection Report | Correct Set up , Segregation, Reject
|  |  | (ii) | IS & CML No |  | Visual | IS 4159 & CML: 8125868 | IS 4159 & CML: 8125868 | IS 4159 & CML: 8125868 | Naked Eye | 2.5 | Visually
|  |  | (iii) | Resistance |  | Ohm | 25.2 - 29.4 | 25.2 - 29.4 | 25.2 - 29.4 | Mili Ohm Meter | 1 | 0 - 1999/Variable
|  |  | (iv) | HV |  | kV | 1.5 | 1.5 | 1.5 | HV Tester | 1 | 0 - 3 kV/0.01
|  |  | (v) | IR |  | MΩ | ≥100 | ≥100 | ≥100 | I.R. Tester | 1 | 0 - ∞
|  |  | (vi) | Tube OD. |  | mm | 9 ± 0.1 | 9 ± 0.1 | 9 ± 0.1 | Vernier | 1.5 | 0-300/0.01
|  |  | (vii) | Circular Plate OD |  | mm | 91.50 ± 0.5 | 91.50 ± 0.5 | 91.50 ± 0.5 | Vernier | 1.5 | 0-300/0.01
|  |  | (viii) | Height of Element |  | mm | 210± 3 | 220± 3 | 220± 3 | Vernier | 1.5 | 0-300/0.01
|  |  | (vii) | T/S Pocket Length/OD/ID |  | mm | 196 ± 2 / 8.00 ± 0.2/ 6.45 ± 0.2 | 196 ± 2 / 8.00 ± 0.2/ 6.45 ± 0.2 | 196 ± 2 / 8.00 ± 0.2/ 6.45 ± 0.2 | Vernier | 1.5 | 0-300/0.01
|  |  | (ix) | C/O Pocket Length/OD/ID |  | mm | 187 ± 2 / 9.50 ± 0.2/ 8.00 ± 0.2 | 187 ± 2 / 9.50 ± 0.2/ 8.00 ± 0.2 | 187 ± 2 / 9.50 ± 0.2/ 8.00 ± 0.2 | Vernier | 1.5 | 0-300/0.01
2 | MS Tank*** |  | (i) | Apperance |  | Visual | Shrinkage on sheet, welding defect etc | Shrinkage on sheet, welding defect etc | Shrinkage on sheet, welding defect etc | Naked Eye | 2.5 | Visually | As per Sampling Plan | Each Lot | IQC Engineer | In coming Inspection Report | Correct Set up , Segregation, Reject
|  |  | (ii) | Depth |  | mm | 242.3 ± 1.5 | 268.7± 1.5 | 312.3 ± 1.5 | Scale | 1.5 | 0-600 / 1.00
|  |  | (iii) | Outer Dia. |  | mm | 280 ± 0.50 | 313 ± 0.50 | 384 ± 0.80 | Scale | 1.5 | 0-600 / 1.00
|  |  | (iv) | Ring OD. |  | mm | 130 ± 0.50 | 130 ± 0.50 | 130 ± 0.50 | Vernier | 1.5 | 0-300/0.01
|  |  | (v) | Ring ID. |  | mm | 75± 0.30 | 75± 0.30 | 75± 0.30 | Vernier | 1.5 | 0-300/0.01
|  |  | (vi) | T Bolt Slot |  | mm | 6 | 6 | 6 | Naked Eye | 1.5 | Visually
|  |  | (vii) | 1/2"BSP Inlet outlet Pipe Length |  | mm | 71.5 ± 0.3 | 71.5 ± 0.3 | 58.5 ± 0.3 | Vernier | 1.5 | 0-300/0.01
|  |  | (viii) | 1/2"BSP Pipe OD/ID |  | mm | 21 ± 0.20/ 17.1 +0.10/-0.20 | 21 ± 0.20/ 17.1 +0.10/-0.20 | 21 ± 0.20/ 17.1 +0.10/-0.20 | Vernier | 1.5 | 0-300/0.01
|  |  | (vii) | Clamp Hole ID |  | mm | 5 ± 0.10 | 6 ± 0.10 | 6 ± 0.10 | Vernier | 1.5 | 0-300/0.01
|  |  | (ix) | Clamp Width |  | mm | 25 ±0.20 | 25 ±0.20 | 25 ±0.20 | Vernier | 1.5 | 0-300/0.01
|  |  | (x) | Clamp Dim. |  | mm | 112 ± 0.30 | 112 ± 0.30 | 112 ± 0.30 | Vernier | 1.5 | 0-300/0.01
|  |  | (xi) | Clamp hole distance from bottom side |  | mm | 285.5 ± 2 | 270 ± 2 | 359 ± 2 | Scale | 1 | 0-600 / 1.00
|  |  | (xiii) | Actual Capacity |  | Ltr. | ≥ 10 | ≥ 15 | ≥ 25 | By Ltr. Guage | 1 | 0 - 5 /0.1
3 | Warranty Card |  | (i) | Apperance |  | Visiual | Printing should be clear | Printing should be clear | Printing should be clear | Naked Eye | 2.5 | Visually | As per Sampling Plan | Each Lot | IQC Engineer | In coming Inspection Report | Correct Set up , Segregation, Reject
|  |  | (ii) | Printing Details |  | Visiual | As per Art Work | As per Art Work | As per Art Work | Naked Eye | 1.5 | Visually
4 | Power Cord*** |  | (i) | Apperance |  | Visiual | Wire Colour & Printing should be as per ref sample | Wire Colour & Printing should be as per ref sample | Wire Colour & Printing should be as per ref sample | Naked Eye | 2.5 | Visually | As per Sampling Plan | Each Lot | IQC Engineer | In coming Inspection Report | Correct Set up , Segregation, Reject
|  |  | (ii) | Length 3 Core Wire (Red, Black, Green) |  | mm | 1600 ± 5 | 1600 ± 5 | 1600 ± 5 | Scale | 1.5 | 0-600 mm/1.00
|  |  | (iii) | HV |  | kV | 1.5 | 1.5 | 1.5 | HV Tester | 1 | 0 - 3 / 0.01
|  |  | (iv) | No of strands each wire |  | no. | 32 | 32 | 32 | Naked Eye | 1 | Visiual
|  |  | (v) | Dia of each strand |  | mm | 0.2 ± 0.002 | 0.2 ± 0.002 | 0.2 ± 0.002 | Micrometer | 1 | 0-25 / 0.001
|  |  | (vi) | Cross sectional area |  | mm sq. | 1.0 ± 0.015 | 1.0 ± 0.015 | 1.0 ± 0.015 | Calculator | 1 | -
[8 empty] | CTQ*** | [8 empty] | Pg 1 of 10
ONKAR ENGINE & GENERATOR (P) LIMITED | [14 empty] | DOC NO. : OM/ITP/07
INCOMING CONTROL PLAN | [14 empty] | REV. NO./DATE : 01/12.03.21
S. NO. | MATERIAL DESCRIPTION | DRAWING NO | No. | CHARACTERISTIC |  | UOM | SPECIFICATION |  |  | MEASURING TECHNIQUE |  |  | SAMPLE |  |  | CONTROL METHOD | REACTION PLAN
[7 empty] | MODEL |  |  | INSTRUMENT USED | AQL LEVEL | RANGE/LC
[13 empty] | SIZE | FREQUENCY | RESPONSIBILITY
[7 empty] | 10 LTR | 15 LTR | 25 LTR
5 | Capillary Thermostat*** |  | (i) | Supplier ( ZHONGHENG) |  | Visiual | ZHONGHENG | ZHONGHENG | ZHONGHENG | Naked Eye | 2.5 | Visually | As per Sampling Plan | Each Lot | IQC Engineer | In coming Inspection Report | Correct Set up , Segregation, Reject
|  |  | (ii) | Spindle rotation |  | Visiual | Should be properly rotated as per requirement | Should be properly rotated as per requirement | Should be properly rotated as per requirement | Naked Eye | 2.5 | Visually
|  |  | (iii) | Current/Voltage |  | Visiual | 16A/250V | 16A/250V | 16A/250V | Naked Eye | 2.5 | Visually
|  |  | (iv) | Operational Temperature Range |  | Visiual | 72 ± 3 | 72 ± 3 | 72 ± 3 | MTC | 1 | Visually
|  |  | (v) | Probe Length |  | mm | 57 ± 3 | 57 ± 3 | 57 ± 3 | Vernier | 1.5 | 0-300/0.01
|  |  | (vi) | Sensor wire Length |  | mm | 93 ± 0.2 | 93 ± 0.2 | 93 ± 0.2 | Vernier | 1.5 | 0-300/0.01
6 | Puff Chemical ISO |  | (i) | Liquid |  | Visiual | Should be Ok according to MTC. | Should be Ok according to MTC. | Should be Ok according to MTC. | Naked Eye | 1.5 | Visually | As per Sampling Plan | Each Lot | IQC Engineer | In coming Inspection Report | Correct Set up , Segregation, Reject
7 | Puff Chemical Poly |  | (i) | Liquid |  | Visiual | Should be Ok according to MTC. | Should be Ok according to MTC. | Should be Ok according to MTC. | Naked Eye | 1.5 | Visually | As per Sampling Plan | Each Lot | IQC Engineer | In coming Inspection Report | Correct Set up , Segregation, Reject
8 | Inlet Pipe SS |  | (i) | Apperance |  | Visiual | should be free from burr, dent, crack, teard & bend etc. | should be free from burr, dent, crack, teard & bend etc. | should be free from burr, dent, crack, teard & bend etc. | Naked Eye | 2.5 | Visually | As per Sampling Plan | Each Lot | IQC Engineer | In coming Inspection Report | Correct Set up , Segregation, Reject
|  |  | (ii) | Total Length |  | mm | 126 ± 3 | 126 ± 3 | 126 ± 3 | Vernier | 1.5 | 0-300/0.01
|  |  | (iii) | OD/ID |  | mm | 12.7 / 11.7 ± 0.2 | 12.7 / 11.7 ± 0.2 | 12.7 / 11.7 ± 0.2 | Vernier | 1.5 | 0-300/0.01
|  |  | (iv) | Flaring Dia. |  | mm | 16 ± 0.50 | 16 ± 0.50 | 16 ± 0.50 | Vernier | 1.5 | 0-300/0.01
|  |  | (v) | Thickness |  | mm | 0.50 ± 0.050 | 0.50 ± 0.050 | 0.50 ± 0.050 | Vernier | 1.5 | 0-300/0.01
9 | Inlet Slicon Sleeve |  | (i) | Apperance |  | Visiual | Silicon sleeve should be free from crack, damage, dirty and no black spot allowed | Silicon sleeve should be free from crack, damage, dirty and no black spot allowed | Silicon sleeve should be free from crack, damage, dirty and no black spot allowed | Naked Eye | 2.5 | Visually | As per Sampling Plan | Each Lot | IQC Engineer | In coming Inspection Report | Correct Set up , Segregation, Reject
|  |  | (ii) | Colour |  | Visiual | Blue | Blue | Blue | Naked Eye | 2.5 | Visually
|  |  | (iii) | Total Length |  | mm | 75 ± 0.30 | 75 ± 0.30 | 75 ± 0.30 | Vernier | 1.5 | 0-300/0.01
|  |  | (iv) | OD/ID |  | mm | 16.50 / 12.5 ± 0.2 | 16.50 / 12.5 ± 0.2 | 16.50 / 12.5 ± 0.2 | Vernier | 1.5 | 0-300/0.01
|  |  | (v) | Flaring Dia. |  | mm | 18.50 ± 0.50 | 18.50 ± 0.50 | 18.50 ± 0.50 | Vernier | 1.5 | 0-300/0.01
10 | Outlet Pipe SS |  | (i) | Apperance |  | Visiual | should be free from burr, dent, crack, teard & bend etc. | should be free from burr, dent, crack, teard & bend etc. | should be free from burr, dent, crack, teard & bend etc. | Naked Eye | 2 | Visually | As per Sampling Plan | Each Lot | IQC Engineer | In coming Inspection Report | Correct Set up , Segregation, Reject
|  |  | (ii) | Total Length |  | mm | 292 ± 1 | 355 ± 1 | 405 ± 1 | Vernier | 2.5 | 0-300/0.01
|  |  | (iii) | OD/ID |  | mm | 12.7 / 11.7 ± 0.2 | 12.7 / 11.7 ± 0.2 | 12.7 / 11.7 ± 0.2 | Vernier | 1.5 | 0-300/0.01
|  |  | (iv) | Flaring Dia. |  | mm | 16 ± 0.50 | 16 ± 0.50 | 16 ± 0.50 | Vernier | 1.5 | 0-300/0.01
|  |  | (v) | Thickness |  | mm | 0.50 ± 0.050 | 0.50 ± 0.050 | 0.50 ± 0.050 | Vernier | 1.5 | 0-300/0.01
11 | Outlet Slicon Sleeve |  | (i) | Apperance |  | Visiual | Silicon sleeve should be free from crack, damage, dirty and no black spot allowed | Silicon sleeve should be free from crack, damage, dirty and no black spot allowed | Silicon sleeve should be free from crack, damage, dirty and no black spot allowed | Naked Eye | 2.5 | Visually | As per Sampling Plan | Each Lot | IQC Engineer | In coming Inspection Report | Correct Set up , Segregation, Reject
|  |  | (ii) | Colour |  | Visiual | Yellow | Yellow | Yellow | Naked Eye | 1.5 | Visually
|  |  | (iii) | Total Length |  | mm | 75 ± 0.30 | 75 ± 0.30 | 75 ± 0.30 | Vernier | 1.5 | 0-300/0.01
|  |  | (iv) | OD/ID |  | mm | 16.50 / 12.5 ± 0.2 | 16.50 / 12.5 ± 0.2 | 16.50 / 12.5 ± 0.2 | Vernier | 1.5 | 0-300/0.01
|  |  | (v) | Flaring Dia. |  | mm | 18.50 ± 0.50 | 18.50 ± 0.50 | 18.50 ± 0.50 | Vernier | 1.5 | 0-300/0.01
12 | Stem Type Cutout |  | (i) | Current/Voltage |  | Visual | 16A/250V | 16A/250V | 16A/250V | Naked Eye | 2.5 | Visually | As per Sampling Plan | Each Lot | IQC Engineer | In coming Inspection Report | Correct Set up , Segregation, Reject
|  |  | (ii) | Operational Temperature Range |  | Visual | 90 ± 6 | 90 ± 6 | 90 ± 6 | MTC | 1 | Visually
|  |  | (iii) | Probe Length |  | mm | 7" | 7" | 7" | Scale | 1.5 | 0 - 24"/1/8"
13 | Dummy Cap Red (Outlet Embossed) |  | (i) | Apperance |  | Visiual | Should be free from flash, short mold, runner mark & black spot etc. | Should be free from flash, short mold, runner mark & black spot etc. | Should be free from flash, short mold, runner mark & black spot etc. | Naked Eye | 2.5 | Visually | As per Sampling Plan | Each Lot | IQC Engineer | In coming Inspection Report | Correct Set up , Segregation, Reject
|  |  | (ii) | OD |  | mm | 49.12 ± 0.5 | 49.12 ± 0.5 | 49.12 ± 0.5 | Vernier | 1.5 | 0-300/0.01
|  | 1 | (iii) | ID |  | mm | 24.09 ± 0.5 | 24.09 ± 0.5 | 24.09 ± 0.5 | Vernier | 1.5 | 0-300/0.01
[8 empty] | CTQ*** | [8 empty] | Pg 2 of 10
ONKAR ENGINE & GENERATOR (P) LIMITED | [14 empty] | DOC NO. : OM/ITP/07
INCOMING CONTROL PLAN | [14 empty] | REV. NO./DATE : 01/12.03.21
S. NO. | MATERIAL DESCRIPTION | DRAWING NO | No. | CHARACTERISTIC |  | UOM | SPECIFICATION |  |  | MEASURING TECHNIQUE |  |  | SAMPLE |  |  | CONTROL METHOD | REACTION PLAN
[7 empty] | MODEL |  |  | INSTRUMENT USED | AQL LEVEL | RANGE/LC
[13 empty] | SIZE | FREQUENCY | RESPONSIBILITY
[7 empty] | 10 LTR | 15 LTR | 25 LTR
14 | Dummy Cap BLue (Outlet Embossed) |  | (i) | Apperance |  | Visiual | Should be free from flash, short mold, runner mark & black spot etc. | Should be free from flash, short mold, runner mark & black spot etc. | Should be free from flash, short mold, runner mark & black spot etc. | Naked Eye | 2.5 | Visually | As per Sampling Plan | Each Lot | IQC Engineer | In coming Inspection Report | Correct Set up , Segregation, Reject
|  |  | (ii) | OD |  | mm | 49.12 ± 0.5 | 49.12 ± 0.5 | 49.12 ± 0.5 | Vernier | 1.5 | 0-300/0.01
|  | 1 | (iii) | ID |  | mm | 24.09 ± 0.5 | 24.09 ± 0.5 | 24.09 ± 0.5 | Vernier | 1.5 | 0-300/0.01
15 | Gaskette Silicon |  | (i) | Apperance |  | Visiual | Should be free from flash, crack,damage, dirty and no black spot allowed | Should be free from flash, crack,damage, dirty and no black spot allowed | Should be free from flash, crack,damage, dirty and no black spot allowed | Naked Eye | 2.5 | Visually | As per Sampling Plan | Each Lot | IQC Engineer | In coming Inspection Report | Correct Set up , Segregation, Reject
|  |  | (ii) | Colour |  | Visiual | White | White | White | Naked Eye | 2.5 | Visually
|  |  | (iii) | OD |  | mm | 86.50 ± 0.5 | 86.50 ± 0.5 | 86.50 ± 0.5 | Vernier | 1.5 | 0-300/0.01
|  |  | (iv) | ID |  | mm | 64 ± 0.5 | 64 ± 0.5 | 64 ± 0.5 | Vernier | 1.5 | 0-300/0.01
|  |  | (v) | Thickness |  | mm | 9.50 ± 0.5 | 9.50 ± 0.5 | 9.50 ± 0.5 | Vernier | 1.5 | 0-300/0.01
16 | MFV Valve 4x1 |  | (i) | Apperance |  | Visiual | Nickel plating without spots,cracks,damage & Other defects | Nickel plating without spots,cracks,damage & Other defects | Nickel plating without spots,cracks,damage & Other defects | Naked Eye | 2.5 | Visually | As per Sampling Plan | Each Lot | IQC Engineer | In coming Inspection Report | Correct Set up , Segregation, Reject
|  |  | (ii) | Pressure (P1) |  | mpa | (0.8±0.050) | (0.8±0.050) | (0.8±0.050) | Pressure Gauge | 1 | 0-300/5
|  |  | (iii) | Pressure (P2) |  | mpa | 0.30±0.050) | 0.30±0.050) | 0.30±0.050) | Pressure Gauge | 1 | 0-300/5
|  |  | (iv) | Pressure (P3) |  | mpa | 0.01/0.8METER TO 1.01 METER HEAD | 0.01/0.8METER TO 1.01 METER HEAD | 0.01/0.8METER TO 1.01 METER HEAD | Pressure Gauge | 1 | 0-300/5
|  |  | (v) | Total Length |  | mm | 42±1 | 42±1 | 42±1 | Vernier | 1.5 | 0-300/0.01
|  |  | (vi) | Flat to flat dim. |  | mm | 24.5±0.50 | 24.5±0.50 | 24.5±0.50 | Vernier | 1.5 | 0-300/0.01
|  |  | (vii) | Weight |  | gram | 85±5 | 85±5 | 85±5 | Vernier | 1.5 | 0-300/0.01
17 | LD Bag for Moulded Plug |  | (i) | Apperance |  | Visiual | Should beTransparent & Clean | Should beTransparent & Clean | Should beTransparent & Clean | Naked Eye | 2.5 | Visually | As per Sampling Plan | Each Lot | IQC Engineer | In coming Inspection Report | Correct Set up , Segregation, Reject
|  |  | (ii) | Length×Width |  | mm | 6" X 8" | 6" X 8" | 6" X 8" | Scale | 1.5 | 0 - 24"/1/8"
|  |  | (iii) | Thickness |  | mm | 0.05 ± 0.005 | 0.05 ± 0.005 | 0.05 ± 0.005 | Micrometer | 1.5 | 0-25 / 0.001
18 | Mg Rod |  | (i) | Apperance |  | Visiual | Part should be free from thread missing ,burr,dust & rust etc. | Part should be free from thread missing ,burr,dust & rust etc. | Part should be free from thread missing ,burr,dust & rust etc. | Naked Eye | 2.5 | Visually | As per Sampling Plan | Each Lot | IQC Engineer | In coming Inspection Report | Correct Set up , Segregation, Reject
|  |  | (ii) | OD |  | mm | 18 ± 0.1 | 18 ± 0.1 | 18 ± 0.1 | Vernier | 1.5 | 0-300/0.01
|  |  | (iii) | Length |  | mm | 120 ± 0.5 | 120 ± 0.5 | 120 ± 0.5 | Vernier | 1.5 | 0-300/0.01
19 | PLASTIC TOP COVER (PP+10TF WHITE) |  | (i) | Apperance |  | Visual | Free from flash, short mold, siliver mark, punch mark, scratch etc. | Free from flash, short mold, siliver mark, punch mark, scratch etc. | Free from flash, short mold, siliver mark, punch mark, scratch etc. | Naked Eye | 2.5 | Visually | As per Sampling Plan | Each Lot | IQC Engineer | In coming Inspection Report | Correct Set up , Segregation, Reject
|  |  | (ii) | Length |  | mm | 364 ± 0.8 | 387 ± 0.8 | 455 ± 0.8 | Vernier | 1.5 | 0-300/0.01
|  |  | (iii) | Inner Width |  | mm | 350± 0.8 | 395± 0.8 | 467± 0.8 | Vernier | 1.5 | 0-300/0.01
|  |  | (iv) | INNER PCB PLATE LENGTH |  | mm | 225± 0.8 | 234± 0.8 | 234± 0.8 | Vernier | 1.5 | 0-300/0.01
|  |  | (v) | INNER PCB PLATE WIDTH |  | mm | 135± 0.8 | 144± 0.8 | 144± 0.8 | Vernier | 1.5 | 0-300/0.01
|  |  | (vi) | Height |  | mm | 229± 0.5 | 251± 0.5 | 300± 0.5 | Vernier | 1.5 | 0-300/0.01
[8 empty] | CTQ*** | [8 empty] | Pg 3 of 10
ONKAR ENGINE & GENERATOR (P) LIMITED | [14 empty] | DOC NO. : OM/ITP/07
INCOMING CONTROL PLAN | [14 empty] | REV. NO./DATE : 01/12.03.21
S. NO. | MATERIAL DESCRIPTION | DRAWING NO | No. | CHARACTERISTIC |  | UOM | SPECIFICATION |  |  | MEASURING TECHNIQUE |  |  | SAMPLE |  |  | CONTROL METHOD | REACTION PLAN
[7 empty] | MODEL |  |  | INSTRUMENT USED | AQL LEVEL | RANGE/LC
[13 empty] | SIZE | FREQUENCY | RESPONSIBILITY
[7 empty] | 10 LTR | 15 LTR | 25 LTR
20 | PLASTIC BOTTOM COVER (PP+10TF WHITE) |  | (i) | Apperance |  | Visual | Free from flash, short mold, siliver mark, punch mark, scratch etc. | Free from flash, short mold, siliver mark, punch mark, scratch etc. | Free from flash, short mold, siliver mark, punch mark, scratch etc. | Naked Eye | 2.5 | Visually | As per Sampling Plan | Each Lot | IQC Engineer | In coming Inspection Report | Correct Set up , Segregation, Reject
|  |  | (ii) | Length |  | mm | 364 ± 0.8 | 387 ± 0.8 | 455 ± 0.8 | Vernier | 1.5 | 0-300/0.01
|  |  | (iii) | Width |  | mm | 350± 0.8 | 395± 0.8 | 467± 0.8 | Vernier | 1.5 | 0-300/0.01
|  |  | (iv) | Clamp Length |  | mm | 126.30 ± 0.5 | 120.50 ± 0.5 | 124.50 ± 0.5 | Vernier | 1.5 | 0-300/0.01
|  |  | (v) | Clamp Width |  | mm | 46.10 ± 0.3 | 47.50 ± 0.3 | 35.80 ± 0.3 | Vernier | 1.5 | 0-300/0.01
|  |  | (vi) | Hole ID |  | mm | 4.90 ± 0.20 | 4.90 ± 0.20 | 4.90 ± 0.20 | Vernier | 1.5 | 0-300/0.01
|  |  | (vii) | Wall Supporter 2-Slot Length X Width |  | mm | 35.0 ± 0.20 X 17.00 ± 0.20 | 38.70 ± 0.20 X 18.60 ± 0.20 | 48.80 ± 0.20 X 23.00 ± 0.20 | Vernier | 1.5 | 0-300/0.01
|  |  | (viii) | Wall Supporter Outer Height |  | mm | 29± 0.5 | 27± 0.5 | 30± 0.5 | Vernier | 1.5 | 0-300/0.01
21 | PLASTIC DECO PLATE (PC- CLEAR BLACK) |  | (i) | Apperance |  | Visual | Free from flash, short mold, siliver mark, punch mark, scratch etc. | Free from flash, short mold, siliver mark, punch mark, scratch etc. | Free from flash, short mold, siliver mark, punch mark, scratch etc. | Naked Eye | 2.5 | Visually | As per Sampling Plan | Each Lot | IQC Engineer | In coming Inspection Report | Correct Set up , Segregation, Reject
|  |  | (ii) | Length 1 |  | mm | 227.52± 0.50 | 237.92± 0.50 | 237.92± 0.50 | Vernier | 1.5 | 0-300/0.01
|  |  | (iii) | Width 1 |  | mm | 138.10± 0.50 | 148.66± 0.50 | 148.66± 0.50 | Vernier | 1.5 | 0-300/0.01
|  |  | (iv) | Length 2 |  | mm | 224.18± 0.50 | 234.50± 0.50 | 234.50± 0.50 | Vernier | 1.5 | 0-300/0.01
|  |  | (v) | Width 2 |  | mm | N/A | 145.5± 0.50 | 145.5± 0.50 | Vernier | 1.5 | 0-300/0.01
|  |  | (vi) | Length 3 |  | mm | 219.10± 0.50 | 230.7± 0.50 | 230.7± 0.50 | Vernier | 1.5 | 0-300/0.01
|  |  | (vii) | Width 3 |  | mm | N/A | 141.7± 0.20 | 141.7± 0.20 | Vernier | 1.5 | 0-300/0.01
|  |  | (viii) | OD |  | mm | 65.30 ± 0.20 | 66± 0.20 | 66± 0.20 | Vernier | 1.5 | 0-300/0.01
|  |  | (ix) | ID 1 |  | mm | 64± 0.50 | 64± 0.50 | 64± 0.50 | Vernier | 1.5 | 0-300/0.01
|  |  | (x) | ID 2 |  | mm | 62.5± 0.20 | 62.5± 0.20 | 62.5± 0.20 | Vernier | 1.5 | 0-300/0.01
22 | Wire Harness*** |  | (i) | Apperance |  | Visual | Lense Should be glow as per colour | Lense Should be glow as per colour | Lense Should be glow as per colour | Naked Eye | 2.5 | Visually | As per Sampling Plan | Each Lot | IQC Engineer | In coming Inspection Report | Correct Set up , Segregation, Reject
|  |  | (ii) | Wire Colour |  | mm | Red for Red & Black For Green | Red for Red & Black For Blue | Red for Red & Black For Blue | Naked Eye | 2.5 | Visually
|  |  | (iii) | No of strands each wire/Dia |  | mm | 32/0.20 & 16/0.20 | 32/0.20 & 16/0.20 | 32/0.20 & 16/0.20 | Vernier | 1 | 0-300/0.01
|  |  | (iv) | Cross sectional area |  | mm | 1.00 ± 0.01&0.5 ± 0.01 | 1.00 ± 0.01&0.5 ± 0.01 | 1.00 ± 0.01&0.5 ± 0.01 | Vernier | 1 | 0-300/0.01
23 | LED*** |  | (i) | Apperance |  | Visual | Free from Burr, Breakage defects not allowed | Free from Burr, Breakage defects not allowed | Free from Burr, Breakage defects not allowed | Naked Eye | 2.5 | Visually | As per Sampling Plan | Each Lot | IQC Engineer | In coming Inspection Report | Correct Set up , Segregation, Reject
|  |  | (ii) | Switch on for Blue |  | Visual | Lense Should be glow as per blue colour | Lense Should be glow as per blue colour | Lense Should be glow as per blue colour | Naked Eye | 1 | Visually
|  |  | (iii) | Switch on for amber |  | Visual | Lense Should be glow as per amber colour | Lense Should be glow as per amber colour | Lense Should be glow as per amber colour | Naked Eye | 1 | Visually
|  |  | (iv) | Length |  | mm | 90.50 ± 0.30 | 90.50 ± 0.30 | 90.50 ± 0.30 | Vernier | 1.5 | 0-300/0.01
|  |  | (vi) | Width |  | mm | 75.50 ± 0.30 | 75.50 ± 0.30 | 75.50 ± 0.30 | Vernier | 1.5 | 0-300/0.01
|  |  | (vii) | Big Hole ID |  | mm | ø46.50 ± 0.30 | ø46.50 ± 0.30 | ø46.50 ± 0.30 | Vernier | 1.5 | 0-300/0.01
|  |  | (viii) | 2-Hole ID |  | mm | ø3.40 ± 0.10 | ø3.40 ± 0.10 | ø3.40 ± 0.10 | Vernier | 1.5 | 0-300/0.01
24 | Driver*** |  | (i) | Apperance |  | Visual | Indicator Should be free from flash, crack , air bubbles, thread missing and glow as per colour | Indicator Should be free from flash, crack , air bubbles, thread missing and glow as per colour | Indicator Should be free from flash, crack , air bubbles, thread missing and glow as per colour | Naked Eye | 2.5 | Visually | As per Sampling Plan | Each Lot | IQC Engineer | In coming Inspection Report | Correct Set up , Segregation, Reject
|  |  | (ii) | Length |  | mm | 49.10 ± 0.30 | 49.10 ± 0.30 | 49.10 ± 0.30 | Vernier | 1.5 | 0-300/0.01
|  |  | (iii) | Width |  | mm | 38.65 ± 0.30 | 38.65 ± 0.30 | 38.65 ± 0.30 | Vernier | 1.5 | 0-300/0.01
|  |  | (iv) | Hole ID |  | mm | ø3.40 ± 0.10 | ø3.40 ± 0.10 | ø3.40 ± 0.10 | Vernier | 1.5 | 0-300/0.01
|  |  | (v) | Hole CD |  | mm | 43.10 ± 0.30 | 43.10 ± 0.30 | 43.10 ± 0.30 | Vernier | 1.5 | 0-300/0.01
[8 empty] | CTQ*** | [8 empty] | Pg 4 of 10
ONKAR ENGINE & GENERATOR (P) LIMITED | [14 empty] | DOC NO. : OM/ITP/07
INCOMING CONTROL PLAN | [14 empty] | REV. NO./DATE : 01/12.03.21
S. NO. | MATERIAL DESCRIPTION | DRAWING NO | No. | CHARACTERISTIC |  | UOM | SPECIFICATION |  |  | MEASURING TECHNIQUE |  |  | SAMPLE |  |  | CONTROL METHOD | REACTION PLAN
[7 empty] | MODEL |  |  | INSTRUMENT USED | AQL LEVEL | RANGE/LC
[13 empty] | SIZE | FREQUENCY | RESPONSIBILITY
[7 empty] | 10 LTR | 15 LTR | 25 LTR
25 | PCBA Front Knob |  | (i) | Apperance |  | Visual | Free from flash, short mold, siliver mark, punch mark, scratch etc. | Free from flash, short mold, siliver mark, punch mark, scratch etc. | Free from flash, short mold, siliver mark, punch mark, scratch etc. | Naked Eye | 2.5 | Visually | As per Sampling Plan | Each Lot | IQC Engineer | In coming Inspection Report | Correct Set up , Segregation, Reject
|  |  | (ii) | Colour |  | Visual | Black | Black | Black | Naked Eye | 2.5 | Visually
|  |  | (iii) | OD 1 |  | mm | 51 ± 0.30 | 51 ± 0.30 | 51 ± 0.30 | Vernier | 1.5 | 0-300/0.01
|  |  | (iv) | OD 2 |  | mm | 48.50 ± 0.30 | 48.50 ± 0.30 | 48.50 ± 0.30 | Vernier | 1.5 | 0-300/0.01
|  |  | (v) | ID 1 |  | mm | 45.40 ± 0.30 | 45.40 ± 0.30 | 45.40 ± 0.30 | Vernier | 1.5 | 0-300/0.01
|  |  | (vi) | OD 3 |  | mm | 51.20 ± 0.30 | 51.20 ± 0.30 | 51.20 ± 0.30 | Vernier | 1.5 | 0-300/0.01
|  |  | (vii) | OD4 |  | mm | 10.60 ± 0.20 | 10.60 ± 0.20 | 10.60 ± 0.20 | Vernier | 1.5 | 0-300/0.01
|  |  | (viii) | ID 2 |  | mm | 6 ± 0.10 | 6 ± 0.10 | 6 ± 0.10 | Vernier | 1.5 | 0-300/0.01
26 | Power Cord Flexible Pipes |  | (i) | Apperance |  | Visual | Free from flash, short mold, black spot, scratch etc. | Free from flash, short mold, black spot, scratch etc. | Free from flash, short mold, black spot, scratch etc. | Naked Eye | 2.5 | Visually | As per Sampling Plan | Each Lot | IQC Engineer | In coming Inspection Report | Correct Set up , Segregation, Reject
|  |  | (ii) | Color |  | mm | Grey | Grey | Grey | Naked Eye | 1.5 | Visually
|  |  | (iii) | Length |  | mm | 405± 10 | 405± 10 | 405± 10 | Vernier | 1.5 | 0-300/0.01
|  |  | (iv) | OD |  | mm | 20± 0.20 | 20± 0.20 | 20± 0.20 | Vernier | 1.5 | 0-300/0.01
|  |  | (v) | ID |  | mm | 15± 0.20 | 15± 0.20 | 15± 0.20 | Vernier | 1.5 | 0-300/0.01
27 | Puff Stoper |  | (i) | Apperance |  | Visual | Free from flash, short mold, black spot, scratch etc. | Free from flash, short mold, black spot, scratch etc. | Free from flash, short mold, black spot, scratch etc. | Naked Eye | 2.5 | Visually | As per Sampling Plan | Each Lot | IQC Engineer | In coming Inspection Report | Correct Set up , Segregation, Reject
|  |  | (ii) | Fitment |  | Visual | Fitment Should be ok | Fitment Should be ok | Fitment Should be ok | Naked Eye | 1.5 | Visually
|  |  | (iii) | OD 1 |  | mm | 36 ± 0.50 | 36 ± 0.50 | 36 ± 0.50 | Vernier | 1.5 | 0-300/0.01
|  |  | (iv) | OD 2 |  | mm | 29.50 ± 0.50 | 29.50 ± 0.50 | 29.50 ± 0.50 | Vernier | 1.5 | 0-300/0.01
|  |  | (v) | Height |  | mm | 11.50 ± 0.50 | 11.50 ± 0.50 | 11.50 ± 0.50 | Vernier | 1.5 | 0-300/0.01
|  |  | (vi) | Color |  | mm | White | White | White | Naked Eye | 1.5 | Visually
27 | SS Stud 1/4" X 1.5" |  | (i) | Apperance |  | Visual | No Burr or thread missing allowed | No Burr or thread missing allowed | No Burr or thread missing allowed | Naked Eye | 2.5 | Visually | As per Sampling Plan | Each Lot | IQC Engineer | In coming Inspection Report | Correct Set up , Segregation, Reject
|  |  | (ii) | Outer Dia |  | mm | 5.81 ± 0.1 | 5.81 ± 0.1 | 5.81 ± 0.1 | Vernier | 1.5 | 0-300/0.01
|  |  | (iii) | Length |  | mm | 37.80 ± 0.2 | 37.80 ± 0.2 | 37.80 ± 0.2 | Vernier | 1.5 | 0-300/0.01
28 | SS Bolt T Type M8 X 25 |  | (i) | Apperance |  | Visual | No Burr or thread missing allowed | No Burr or thread missing allowed | No Burr or thread missing allowed | Naked Eye | 2.5 | Visually | As per Sampling Plan | Each Lot | IQC Engineer | In coming Inspection Report | Correct Set up , Segregation, Reject
|  |  | (ii) | T Head Length X Width X Thickness |  | mm | 16.89 ± 0.20 / 12.31 ± 0.20 / 3.40 ± 0.10 | 16.89 ± 0.20 / 12.31 ± 0.20 / 3.40 ± 0.10 | 16.89 ± 0.20 / 12.31 ± 0.20 / 3.40 ± 0.10 | Vernier | 1.5 | 0-300/0.01
|  |  | (iii) | Total Length / Thread Length |  | mm | 29.12 ± 0.2 / 25.75 ± 0.2 | 29.12 ± 0.2 / 25.75 ± 0.2 | 29.12 ± 0.2 / 25.75 ± 0.2 | Vernier | 1.5 | 0-300/0.01
29 | SS Spring Washer M8 |  | (i) | Apperance |  | Visual | Free from burr, dent & scratch etc. | Free from burr, dent & scratch etc. | Free from burr, dent & scratch etc. | Naked Eye | 2.5 | Visually | As per Sampling Plan | Each Lot | IQC Engineer | In coming Inspection Report | Correct Set up , Segregation, Reject
|  |  | (ii) | Outer Dia |  | mm | 11.68 ± 0.05 | 11.68 ± 0.05 | 11.68 ± 0.05 | Vernier | 1.5 | 0-300/0.01
|  |  | (iii) | Inner Dia |  | mm | 8.45 ± 0.05 | 8.45 ± 0.05 | 8.45 ± 0.05 | Vernier | 1.5 | 0-300/0.01
|  |  | (iv) | Springness height |  | mm | 3.0 ± 0.2 | 3.0 ± 0.2 | 3.0 ± 0.2 | Vernier | 1.5 | 0-300/0.01
30 | NUT SS 1/4" |  | (i) | Apperance |  | Visual | Free from burr, dent & thread missing etc. | Free from burr, dent & thread missing etc. | Free from burr, dent & thread missing etc. | Naked Eye | 2.5 | Visually | As per Sampling Plan | Each Lot | IQC Engineer | In coming Inspection Report | Correct Set up , Segregation, Reject
|  |  | (ii) | Flat to flat width |  | mm | 11.00 ± 0.2 | 11.00 ± 0.2 | 11.00 ± 0.2 | Vernier | 1.5 | 0-300/0.01
|  |  | (iii) | Thickness |  | mm | 4.80 ± 0.01 | 4.80 ± 0.01 | 4.80 ± 0.01 | Vernier | 1.5 | 0-300/0.01
|  |  | (iv) | ID |  | mm | 5.26.0 ± 0.1 | 5.26.0 ± 0.1 | 5.26.0 ± 0.1 | Vernier | 1.5 | 0-300/0.01
[8 empty] | CTQ*** | [8 empty] | Pg 5 of 10
ONKAR ENGINE & GENERATOR (P) LIMITED | [14 empty] | DOC NO. : OM/ITP/07
INCOMING CONTROL PLAN | [14 empty] | REV. NO./DATE : 01/12.03.21
S. NO. | MATERIAL DESCRIPTION | DRAWING NO | No. | CHARACTERISTIC |  | UOM | SPECIFICATION |  |  | MEASURING TECHNIQUE |  |  | SAMPLE |  |  | CONTROL METHOD | REACTION PLAN
[7 empty] | MODEL |  |  | INSTRUMENT USED | AQL LEVEL | RANGE/LC
[13 empty] | SIZE | FREQUENCY | RESPONSIBILITY
[7 empty] | 10 LTR | 15 LTR | 25 LTR
31 | SS Nut M8 |  | (i) | Apperance |  | Visual | Free from burr, dent & thread missing etc. | Free from burr, dent & thread missing etc. | Free from burr, dent & thread missing etc. | Naked Eye | 2.5 | Visually | As per Sampling Plan | Each Lot | IQC Engineer | In coming Inspection Report | Correct Set up , Segregation, Reject
|  |  | (ii) | Flat to flat width |  | mm | 12.80 ± 0.2 | 12.80 ± 0.2 | 12.80 ± 0.2 | Vernier | 1.5 | 0-300/0.01
|  |  | (iii) | Thickness |  | mm | 5.85 ± 0.01 | 5.85 ± 0.01 | 5.85 ± 0.01 | Vernier | 1.5 | 0-300/0.01
|  |  | (iv) | ID |  | mm | 7.0 ± 0.1 | 7.0 ± 0.1 | 7.0 ± 0.1 | Vernier | 1.5 | 0-300/0.01
32 | MS Bolt M8 X 20 mm |  | (i) | Apperance |  | Visual | No Burr or thread missing allowed | No Burr or thread missing allowed | No Burr or thread missing allowed | Naked Eye | 2.5 | Visually | As per Sampling Plan | Each Lot | IQC Engineer | In coming Inspection Report | Correct Set up , Segregation, Reject
|  |  | (ii) | Total Length |  | mm | 24.70 ± 0.05 | 24.70 ± 0.05 | 24.70 ± 0.05 | Vernier | 1.5 | 0-300/0.01
|  |  | (iii) | Thread Length |  | mm | 19.85± 0.05 | 19.85± 0.05 | 19.85± 0.05 | Vernier | 1.5 | 0-300/0.01
|  |  | (iv) | Thread OD |  | mm | 7.80 ± 0.1 | 7.80 ± 0.1 | 7.80 ± 0.1 | Vernier | 1.5 | 0-300/0.01
|  |  | (v) | Flat to flat Length |  | mm | 12.93 ± 0.2 | 12.93 ± 0.2 | 12.93 ± 0.2 | Vernier | 1.5 | 0-300/0.01
|  |  | (vi) | Head Thicness |  | mm | 4.85 ± 0.1 | 4.85 ± 0.1 | 4.85 ± 0.1 | Vernier | 1.5 | 0-300/0.01
33 | SS Nut M8 |  | (i) | Apperance |  | Visual | Free from burr, dent & thread missing etc. | Free from burr, dent & thread missing etc. | Free from burr, dent & thread missing etc. | Naked Eye | 2.5 | Visually | As per Sampling Plan | Each Lot | IQC Engineer | In coming Inspection Report | Correct Set up , Segregation, Reject
|  |  | (ii) | Total Length |  | mm | 9.12 ± 0.1 | 9.12 ± 0.1 | 9.12 ± 0.1 | Vernier | 1.5 | 0-300/0.01
|  |  | (iii) | Thread Length |  | mm | 6.64 ± 0.1 | 6.64 ± 0.1 | 6.64 ± 0.1 | Vernier | 1.5 | 0-300/0.01
|  |  | (iv) | Thread OD |  | mm | 3.30 ± 0.1 | 3.30 ± 0.1 | 3.30 ± 0.1 | Vernier | 1.5 | 0-300/0.01
|  |  | (v) | Head Thicness |  | mm | 2.33 ± 0.1 | 2.33 ± 0.1 | 2.33 ± 0.1 | Vernier | 1.5 | 0-300/0.01
|  |  | (vi) | Head OD |  | mm | 6.8 ± 0.1 | 6.8 ± 0.1 | 6.8 ± 0.1 | Vernier | 1.5 | 0-300/0.01
34 | MS M4 X 8 with washer |  | (i) | Apperance |  | Visual | Free from burr, dent & scratch etc. | Free from burr, dent & scratch etc. | Free from burr, dent & scratch etc. | Naked Eye | 2.5 | Visually | As per Sampling Plan | Each Lot | IQC Engineer | In coming Inspection Report | Correct Set up , Segregation, Reject
|  |  | (ii) | Total Length |  | mm | 10.80 ± 0.1 | 10.80 ± 0.1 | 10.80 ± 0.1 | Vernier | 1.5 | 0-300/0.01
|  |  | (iii) | Thread Length |  | mm | 7.9 ± 0.1 | 7.9 ± 0.1 | 7.9 ± 0.1 | Vernier | 1.5 | 0-300/0.01
|  |  | (iv) | Thread OD |  | mm | 3.80± 0.1 | 3.80± 0.1 | 3.80± 0.1 | Vernier | 1.5 | 0-300/0.01
|  |  | (v) | Head Thicnkess |  | mm | 2.90 ± 0.1 | 2.90 ± 0.1 | 2.90 ± 0.1 | Vernier | 1.5 | 0-300/0.01
|  |  | (vi) | Head OD/washer OD |  | mm | 5.75 ± 0.1 /8.50 ± 0.1 | 5.75 ± 0.1 /8.50 ± 0.1 | 5.75 ± 0.1 /8.50 ± 0.1 | Vernier | 1.5 | 0-300/0.01
35 | PCBA Sticker Plate |  | (i) | Apperance |  | Visual | Proper Adhesion | Proper Adhesion | Proper Adhesion | Naked Eye | 2.5 | Visually | As per Sampling Plan | Each Lot | IQC Engineer | In coming Inspection Report | Correct Set up , Segregation, Reject
|  |  | (ii) | Length |  | mm | 164 ± 0.8 | 216.01 ± 0.8 | 216.01 ± 0.8 | Vernier | 1.5 | 0-300/0.01
|  |  | (iii) | Knob Circle id |  | mm | 40.50± 0.3 | 41.08± 0.3 | 41.08± 0.3 | Vernier | 1.5 | 0-300/0.01
|  |  | (iv) | Power/Heating ID |  | mm | 9 ± 0.2 | 9.37± 0.2 | 9.37± 0.2 | Vernier | 1.5 | 0-300/0.01
|  |  | (v) | Width |  | mm | 60 ± 0.8 | 62.81± 0.3 | 62.81± 0.3 | Vernier | 1.5 | 0-300/0.01
36 | Box 1 X1 |  | (i) | Apperance |  | Visual | Should not be wet & Free from colour fade, brust etc. | Should not be wet & Free from colour fade, brust etc. | Should not be wet & Free from colour fade, brust etc. | Naked Eye | 2.5 | Visually | As per Sampling Plan | Each Lot | IQC Engineer | In coming Inspection Report | Correct Set up , Segregation, Reject
|  |  | (ii) | Printing Details |  | Visual | As per Art Work | As per Art Work | As per Art Work | Naked Eye | 1 | Visually
|  |  | (iii) | Dimensions (L X W X H) |  | mm | 410± 5 X 410 ± 5 X 430 ± 5 | 440± 5 X 440 ± 5 X 475 ± 5 | 495 ± 5 X 450 ± 5 X 570 ± 5 | Scale | 1.5 | 0-600 /1.00
37 | Taflon tape |  | (i) | Apperance |  | Visual | Sholuld be ok | Sholuld be ok | Sholuld be ok | Naked Eye | 2.5 | Visually | As per Sampling Plan | Each Lot | IQC Engineer | In coming Inspection Report | Correct Set up , Segregation, Reject
|  |  | (ii) | Colour |  | Visual | White | White | White | Naked Eye | 2.5 | Visually
[8 empty] | CTQ*** | [8 empty] | Pg 6 of 10
ONKAR ENGINE & GENERATOR (P) LIMITED | [14 empty] | DOC NO. : OM/ITP/07
INCOMING CONTROL PLAN | [14 empty] | REV. NO./DATE : 01/12.03.21
S. NO. | MATERIAL DESCRIPTION | DRAWING NO | No. | CHARACTERISTIC |  | UOM | SPECIFICATION |  |  | MEASURING TECHNIQUE |  |  | SAMPLE |  |  | CONTROL METHOD | REACTION PLAN
[7 empty] | MODEL |  |  | INSTRUMENT USED | AQL LEVEL | RANGE/LC
[13 empty] | SIZE | FREQUENCY | RESPONSIBILITY
[7 empty] | 10 LTR | 15 LTR | 25 LTR
38 | Cable Tie |  | (i) | Total Length |  | Inch | 4” | 4” | 4” | Scale | 2.5 | 0 - 24"/1/8" | As per Sampling Plan | Each Lot | IQC Engineer | In coming Inspection Report | Correct Set up , Segregation, Reject
39 | Plain Washer (8x 16 x 1mm) |  | (i) | Apperance |  | Visual | Free from burr, dent & scratch etc. | Free from burr, dent & scratch etc. | Free from burr, dent & scratch etc. | Naked Eye | 2.5 | Visually | As per sampling Plan | Each Lot | IQC Engineer | In coming Inspection Report | Correct Set up , Segregation, Reject
|  |  | (ii) | Outer Dia |  | mm | 16.0 ± 0.2 | 16.0 ± 0.2 | 16.0 ± 0.2 | Vernier | 1.5 | 0-300/0.01
|  |  | (iii) | Inner Dia |  | mm | 8.30 ± 0.10 | 8.30 ± 0.10 | 8.30 ± 0.10 | Vernier | 1.5. | 0-300/0.01
|  |  | (iv) | Thickness |  | mm | 1 ± 0.01 | 1 ± 0.01 | 1 ± 0.01 | Vernier | 1.5 | 0-300/0.01
40 | Spring Washer 1/4" SS |  | (i) | Apperance |  | Visual | Free from burr, dent & scratch etc. | Free from burr, dent & scratch etc. | Free from burr, dent & scratch etc. | Naked Eye | 2.5 | Visually | As per sampling Plan | Each Lot | IQC Engineer | In coming Inspection Report | Correct Set up , Segregation, Reject
|  |  | (ii) | Springness height |  | mm | 3± 0.1 | 3± 0.1 | 3± 0.1 | Vernier | 1.5 | 0-300/0.01
|  |  | (iii) | Outer Dia |  | mm | 9.4± 0.1 | 9.4± 0.1 | 9.4± 0.1 | Vernier | 1.5 | 0-300/0.01
|  |  | (iv) | Inner Dia |  | mm | 6.55± 0.1 | 6.55± 0.1 | 6.55± 0.1 | Vernier | 1.5 | 0-300/0.01
41 | Polybag |  | (i) | Apperance |  | Visual | Should be Transparent & Clean | Should be Transparent & Clean | Should be Transparent & Clean | Naked Eye | 2.5 | Visually | As per sampling Plan | Each Lot | IQC Engineer | In coming Inspection Report | Correct Set up , Segregation, Reject
|  |  | (ii) | Grade |  | Visual | LD | LD | LD | Naked Eye | 1.5 | Visually
|  |  | (iii) | Dimensions (LXW) |  | Inch | 28 X 32 | 28 X 35 | 35 X 40 | Scale | 1.5 | 0 - 24"/1/8"
|  |  | (iv) | Thickness |  | mm | 0.05 ± 0.005 | 0.05 ± 0.005 | 0.05 ± 0.005 | Micrometer | 1.5 | 0 - 25/0.001
42 | Thermocole |  | (i) | Apperance |  | Visual | Should not be wet or broken | Should not be wet or broken | Should not be wet or broken | Naked Eye | 2.5 | Visually | As per sampling Plan | Each Lot | IQC Engineer | In coming Inspection Report | Correct Set up , Segregation, Reject
|  |  | (ii) | Length (Top/Bottom) |  | mm | 390 ± 3 / 390 ± 3 | 420± 3 / 420 ± 3 | 480 ± 3 / 480 ± 3 | Scale | 1.5 | 0-600 /1.00
|  |  | (iii) | Width(Top/Bottm) |  | mm | 390 ± 3/ 390 ± 3 | 415 ± 3/ 420 ± 3 | 445 ± 3/ 445 ± 3 | Scale | 1.5 | 0-600 /1.00
|  |  | (iv) | Height (Top/Bottom) |  | mm | 70 ± 3 / 115 ± 3 | 110 ± 3 / 90 ± 3 | 110 ± 3 / 90± 3 | Scale | 1.5 | 0-600 /1.00
43 | Energy Saving sticker |  | (i) | Apperance |  | Visual | Proper Adhesiveness | Proper Adhesiveness | Proper Adhesiveness | Naked Eye | 2.5 | Visually | As per sampling Plan | Each Lot | IQC Engineer | In coming Inspection Report | Correct Set up , Segregation, Reject
|  |  | (ii) | Printing details |  | Visual | As per reference sample & art work | As per reference sample & art work | As per reference sample & art work | Naked Eye | 1 | Visually
44 | Sticker Caution yellow colour for Amica |  | (i) | Apperance |  | Visual | Proper Adhesiveness | Proper Adhesiveness | Proper Adhesiveness | Naked Eye | 2.5 | Visually | As per sampling Plan | Each Lot | IQC Engineer | In coming Inspection Report | Correct Set up , Segregation, Reject
|  |  | (ii) | Printing details |  | Visual | As per reference sample & art work | As per reference sample & art work | As per reference sample & art work | Naked Eye | 1 | Visually
45 | Rating Plate Sticker |  | (i) | Apperance |  | Visual | Proper Adhesiveness | Proper Adhesiveness | Proper Adhesiveness | Naked Eye | 2.5 | Visually | As per sampling Plan | Each Lot | IQC Engineer | In coming Inspection Report | Correct Set up , Segregation, Reject
|  |  | (ii) | Printing details |  | Visual | As per reference sample & art work | As per reference sample & art work | As per reference sample & art work | Naked Eye | 1 | Visually
46 | Sticker Caution (Power Cord) |  | (i) | Apperance |  | Visual | Proper Adhesiveness | Proper Adhesiveness | Proper Adhesiveness | Naked Eye | 2.5 | Visually | As per sampling Plan | Each Lot | IQC Engineer | In coming Inspection Report | Correct Set up , Segregation, Reject
|  |  | (ii) | Printing details |  | Visual | As per reference sample & art work | As per reference sample & art work | As per reference sample & art work | Naked Eye | 1 | Visually
[8 empty] | CTQ*** | [8 empty] | Pg 7 of 10
ONKAR ENGINE & GENERATOR (P) LIMITED | [14 empty] | DOC NO. : OM/ITP/07
INCOMING CONTROL PLAN | [14 empty] | REV. NO./DATE : 01/12.03.21
S. NO. | MATERIAL DESCRIPTION | DRAWING NO | No. | CHARACTERISTIC |  | UOM | SPECIFICATION |  |  | MEASURING TECHNIQUE |  |  | SAMPLE |  |  | CONTROL METHOD | REACTION PLAN
[7 empty] | MODEL |  |  | INSTRUMENT USED | AQL LEVEL | RANGE/LC
[13 empty] | SIZE | FREQUENCY | RESPONSIBILITY
[7 empty] | 10 LTR | 15 LTR | 25 LTR
47 | Sticker Plus mines |  | (i) | Apperance |  | Visual | Proper Adhesiveness | Proper Adhesiveness | Proper Adhesiveness | Naked Eye | 2.5 | Visually | As per sampling Plan | Each Lot | IQC Engineer | In coming Inspection Report | Correct Set up , Segregation, Reject
|  |  | (ii) | Printing details |  | Visual | As per reference sample & art work | As per reference sample & art work | As per reference sample & art work | Naked Eye | 1 | Visually
48 | Sticker Inlet & Outlet |  | (i) | Apperance |  | Visual | Proper Adhesiveness | Proper Adhesiveness | Proper Adhesiveness | Naked Eye | 2.5 | Visually | As per sampling Plan | Each Lot | IQC Engineer | In coming Inspection Report | Correct Set up , Segregation, Reject
|  |  | (ii) | Printing details |  | Visual | As per reference sample & art work | As per reference sample & art work | As per reference sample & art work | Naked Eye | 1 | Visually
49 | Sticker Solarium Qube |  | (i) | Apperance |  | Visual | Proper Adhesiveness | Proper Adhesiveness | Proper Adhesiveness | Naked Eye | 2.5 | Visually | As per sampling Plan | Each Lot | IQC Engineer | In coming Inspection Report | Correct Set up , Segregation, Reject
|  |  | (ii) | Printing details |  | Visual | As per reference sample & art work | As per reference sample & art work | As per reference sample & art work | Naked Eye | 1 | Visually
50 | Sticker Crompton Logo |  | (i) | Apperance |  | Visual | Proper Adhesiveness | Proper Adhesiveness | Proper Adhesiveness | Naked Eye | 2.5 | Visually | As per sampling Plan | Each Lot | IQC Engineer | In coming Inspection Report | Correct Set up , Segregation, Reject
|  |  | (ii) | Printing details |  | Visual | As per reference sample & art work | As per reference sample & art work | As per reference sample & art work | Naked Eye | 1 | Visually
51 | Sticker Caution for MFV |  | (i) | Apperance |  | Visual | Proper Adhesiveness | Proper Adhesiveness | Proper Adhesiveness | Naked Eye | 2.5 | Visually | As per sampling Plan | Each Lot | IQC Engineer | In coming Inspection Report | Correct Set up , Segregation, Reject
|  |  | (ii) | Printing details |  | Visual | As per reference sample & art work | As per reference sample & art work | As per reference sample & art work | Naked Eye | 1 | Visually
52 | Sticker OK Tested |  | (i) | Apperance |  | Visual | Proper Adhesiveness | Proper Adhesiveness | Proper Adhesiveness | Naked Eye | 2.5 | Visually | As per sampling Plan | Each Lot | IQC Engineer | In coming Inspection Report | Correct Set up , Segregation, Reject
|  |  | (ii) | Printing details |  | Visual | As per reference sample & art work | As per reference sample & art work | As per reference sample & art work | Naked Eye | 1 | Visually
53 | PVC Dot |  | (i) | Apperance |  | Visual | Should be free from flash, over cutting etc. | Should be free from flash, over cutting etc. | Should be free from flash, over cutting etc. | Naked Eye | 2.5 | Visually | As per sampling Plan | Each Lot | IQC Engineer | In coming Inspection Report | Correct Set up , Segregation, Reject
|  |  | (ii) | Fittment |  | Visual | Should be ok in fitting | Should be ok in fitting | Should be ok in fitting | Naked Eye | 1.5 | Visually
|  |  | (iii) | Length |  | mm | 9.67±0.20 mm | 9.67±0.20 mm | 9.67±0.20 mm | Vernier | 1.5 | 0-300/0.01
|  |  | (iv) | Width |  | mm | 5.01±0.10 mm | 5.01±0.10 mm | 5.01±0.10 mm | Vernier | 1.5 | 0-300/0.01
54 | PVC pipe for MFV |  | (i) | Apperance |  | Visual | Should be free from crack & damage etc. | Should be free from crack & damage etc. | Should be free from crack & damage etc. | Naked Eye | 2.5 | Visually | As per sampling Plan | Each Lot | IQC Engineer | In coming Inspection Report | Correct Set up , Segregation, Reject
|  |  | (ii) | Outer Dia |  | mm | 9.30± 0.2 | 9.30± 0.2 | 9.30± 0.2 | Vernier | 1.5 | 0-300/0.01
|  |  | (iii) | Inner Dia |  | mm | 7.54± 0.2 | 7.54± 0.2 | 7.54± 0.2 | Vernier | 1.5 | 0-300/0.01
55 | Inlet /outlet cap |  | (i) | Apperance |  | Visual | Should be free from flash, crack, over cutting, runner mark etc. | Should be free from flash, crack, over cutting, runner mark etc. | Should be free from flash, crack, over cutting, runner mark etc. | Naked Eye | 2.5 | Visually | As per sampling Plan | Each Lot | IQC Engineer | In coming Inspection Report | Correct Set up , Segregation, Reject
|  |  | (ii) | Outer Dia |  | mm | 49.52±0.20 mm | 49.52±0.20 mm | 49.52±0.20 mm | Vernier | 1.5 | 0-300/0.01
|  |  | (iii) | Inner Dia |  | mm | 24.26±0.20 mm | 24.26±0.20 mm | 24.26±0.20 mm | Vernier | 1.5 | 0-300/0.01
[8 empty] | CTQ*** | [8 empty] | Pg 8 of 10
ONKAR ENGINE & GENERATOR (P) LIMITED | [14 empty] | DOC NO. : OM/ITP/07
INCOMING CONTROL PLAN | [14 empty] | REV. NO./DATE : 01/12.03.21
S. NO. | MATERIAL DESCRIPTION | DRAWING NO | No. | CHARACTERISTIC |  | UOM | SPECIFICATION |  |  | MEASURING TECHNIQUE |  |  | SAMPLE |  |  | CONTROL METHOD | REACTION PLAN
[7 empty] | MODEL |  |  | INSTRUMENT USED | AQL LEVEL | RANGE/LC
[13 empty] | SIZE | FREQUENCY | RESPONSIBILITY
[7 empty] | 10 LTR | 15 LTR | 25 LTR
56 | EPE Foam |  | (i) | Apperance |  | Visual | Should be free from crack & damage etc. | Should be free from crack & damage etc. | Should be free from crack & damage etc. | Naked Eye | 2.5 | Visually | As per sampling Plan | Each Lot | IQC Engineer | In coming Inspection Report | Correct Set up , Segregation, Reject
|  |  | (ii) | Length X Width |  | mm | 300 X 300 | 300 X 300 | 300 X 300 | Scale | 1.5 | 0 - 24"/1/8"
|  |  | (iii) | Thickness |  | mm | 8±0.20 | 8±0.20 | 8±0.20 | Vernier | 1.5 | 0-300/0.01
57 | Clamp Power Cord |  | (i) | Apperance |  | Visual | Lead clamp should be free from flash, short mold etc. | Lead clamp should be free from flash, short mold etc. | Lead clamp should be free from flash, short mold etc. | Naked Eye | 2.5 | Visually | As per Sampling Plan | Each Lot | IQC Engineer | In coming Inspection Report | Correct Set up , Segregation, Reject
|  |  | (ii) | Lead Hole Dia |  | mm | 6.60 ± 0.2 | 6.60 ± 0.2 | 6.60 ± 0.2 | Vernier | 1.5 | 0-300/0.01
|  |  | (iii) | Length X Width |  | mm | 25.70 ± 0.2/ 15.20 ± 0.2 | 25.70 ± 0.2/ 15.20 ± 0.2 | 25.70 ± 0.2/ 15.20 ± 0.2 | Vernier | 1.5 | 0-300/0.01
|  |  | (iv) | Attachement hole ID |  | mm | 6.30±0.20 mm | 6.30±0.20 mm | 6.30±0.20 mm | Vernier | 1.5 | 0-300/0.01
58 | BOPP Tape Crompton Printed |  | (i) | Apperance |  | Visual | Proper Adhesiveness | Proper Adhesiveness | Proper Adhesiveness | Naked Eye | 2.5 | Visually | As per Sampling Plan | Each Lot | IQC Engineer | In coming Inspection Report | Correct Set up , Segregation, Reject
|  |  | (ii) | Printing details |  | Visual | As per reference sample & art work | As per reference sample & art work | As per reference sample & art work | Naked Eye | 1 | Visually
|  |  | (iii) | Width |  | mm | 60.2± 0.1 | 60.2± 0.1 | 60.2± 0.1 | Vernier | 1.5 | 0-300/0.01
59 | MS Screw 4×6 |  | (i) | Apperance |  | Visual | Should be free from thread missing | Should be free from thread missing | Should be free from thread missing | Naked Eye | 2.5 | Visually | As per sampling Plan | Each Lot | IQC Engineer | In coming Inspection Report | Correct Set up , Segregation, Reject
|  |  | (ii) | Total length |  | mm | 8.45± 0.20 | 8.45± 0.20 | 8.45± 0.20 | Vernier | 1.5 | 0-300/0.01
|  |  | (iii) | Thread length |  | mm | 5.80± 0.10 | 5.80± 0.10 | 5.80± 0.10 | Vernier | 1.5 | 0-300/0.01
|  |  | (iv) | Head thickness |  | mm | 2.50± 0.10 | 2.50± 0.10 | 2.50± 0.10 | Vernier | 1.5 | 0-300/0.01
|  |  | (v) | Thread OD |  | mm | 3.72± 0.10 | 3.72± 0.10 | 3.72± 0.10 | Vernier | 1.5 | 0-300/0.01
|  |  | (vi) | Head OD |  | mm | 6.84± 0.20 | 6.84± 0.20 | 6.84± 0.20 | Vernier | 1.5 | 0-300/0.01
[8 empty] | CTQ*** | [8 empty] | Pg 9 of 10
ONKAR ENGINE & GENERATOR (P) LIMITED | [14 empty] | DOC NO. : OM/ITP/07
INCOMING CONTROL PLAN | [14 empty] | REV. NO./DATE : 01/12.03.21
S. NO. | MATERIAL DESCRIPTION | DRAWING NO | No. | CHARACTERISTIC |  | UOM | SPECIFICATION |  |  | MEASURING TECHNIQUE |  |  | SAMPLE |  |  | CONTROL METHOD | REACTION PLAN
[7 empty] | MODEL |  |  | INSTRUMENT USED | AQL LEVEL | RANGE/LC
[13 empty] | SIZE | FREQUENCY | RESPONSIBILITY
[7 empty] | 10 LTR | 15 LTR | 25 LTR
60 | Sticker month and serial no |  | (i) | Apperance |  | Visual | Proper Adhesiveness | Proper Adhesiveness | Proper Adhesiveness | Naked Eye | 2.5 | Visually | As per sampling Plan | Each Lot | IQC Engineer | In coming Inspection Report | Correct Set up , Segregation, Reject
|  |  | (ii) | Printing details |  | Visual | As per reference sample & art work | As per reference sample & art work | As per reference sample & art work | Naked Eye | 1.5 | Visually
61 | Sticker MRP |  | (i) | Apperance |  | Visual | Proper Adhesiveness | Proper Adhesiveness | Proper Adhesiveness | Naked Eye | 2.5 | Visually | As per sampling Plan | Each Lot | IQC Engineer | In coming Inspection Report | Correct Set up , Segregation, Reject
|  |  | (ii) | Printing details |  | Visual | As per reference sample & art work | As per reference sample & art work | As per reference sample & art work | Naked Eye | 1.5 | Visually
62 | Sticker Remove |  | (i) | Apperance |  | Visual | Proper Adhesiveness | Proper Adhesiveness | Proper Adhesiveness | Naked Eye | 2.5 | Visually | As per sampling Plan | Each Lot | IQC Engineer | In coming Inspection Report | Correct Set up , Segregation, Reject
|  |  | (ii) | Printing details |  | Visual | As per reference sample & art work | As per reference sample & art work | As per reference sample & art work | Naked Eye | 1.5 | Visually
63 | Sticker Circuit Diagram |  | (i) | Apperance |  | Visual | Proper Adhesiveness | Proper Adhesiveness | Proper Adhesiveness | Naked Eye | 2.5 | Visually | As per sampling Plan | Each Lot | IQC Engineer | In coming Inspection Report | Correct Set up , Segregation, Reject
|  |  | (ii) | Printing details |  | Visual | As per reference sample & art work | As per reference sample & art work | As per reference sample & art work | Naked Eye | 1.5 | Visually
64 | Thermostate clip |  | (i) | Apperance |  | Visual | Free from burr, dent & scratch etc. | Free from burr, dent & scratch etc. | Free from burr, dent & scratch etc. | Naked Eye | 2.5 | Visually | As per sampling Plan | Each Lot | IQC Engineer | In coming Inspection Report | Correct Set up , Segregation, Reject
|  |  | (ii) | Length |  | mm | 34.72± 0.2 | 34.72± 0.2 | 34.72± 0.2 | Vernier | 1.5 | 0-300/0.01
|  |  | (iii) | Widtth |  | mm | 12± 0.2 | 12± 0.2 | 12± 0.2 | Vernier | 1.5 | 0-300/0.01
|  |  | (iv) | Circle id |  | mm | 7.95± 0.2 | 7.95± 0.2 | 7.95± 0.2 | Vernier | 1.5 | 0-300/0.01
65 | Strap Roll Crompton Printed |  | (i) | Printing details |  | Visual | Crompton logo properly printed | Crompton logo properly printed | Crompton logo properly printed | Naked Eye | 1 | Visually | As per sampling Plan | Each Lot | IQC Engineer | In coming Inspection Report | Correct Set up , Segregation, Reject
|  |  | (ii) | Width |  | mm | 9.00 ± 0.1 | 9.00 ± 0.1 | 9.00 ± 0.1 | Vernier | 1.5 | 0-300/0.01
66 | Heating Coil Mounting plate 6 hole |  | (i) | Apperance |  | Visual | Free from burr, dent, thread missing, & scratch etc. | Free from burr, dent, thread missing, & scratch etc. | Free from burr, dent, thread missing, & scratch etc. | Naked Eye | 2.5 | Visually | As per sampling Plan | Each Lot | IQC Engineer | In coming Inspection Report | Correct Set up , Segregation, Reject
|  |  | (ii) | Earth Imbossing |  | Visual | Should be properly marked | Should be properly marked | Should be properly marked | Naked Eye | 1 | Visually
|  |  | (iii) | OD / ID |  | mm | 126.30 ± 0.5 / 63.8 ± 0.3 | 126.30 ± 0.5 / 63.8 ± 0.3 | 126.30 ± 0.5 / 63.8 ± 0.3 | Vernier | 1.5 | 0-300/0.01
|  |  | (iv) | 6 Hole ID |  | mm | 9.50 ± 0.2 | 9.50 ± 0.2 | 9.50 ± 0.2 | Vernier | 1.5 | 0-300/0.01
|  |  | (v) | PCD of 6 hole |  | mm | 102 .50± 0.3 | 102 .50± 0.3 | 102 .50± 0.3 | Vernier | 1.5 | 0-300/0.01
|  |  | (vi) | 1 Hole |  | mm | 3.2 ± 0.10 | 3.2 ± 0.10 | 3.2 ± 0.10 | Vernier | 1.5 | 0-300/0.01
|  |  | (vii) | Thickness |  | mm | 2 ± 0.20 | 2 ± 0.20 | 2 ± 0.20 | Vernier | 1.5 | 0-300/0.01
[8 empty] | CTQ*** | [8 empty] | Pg 10 of 10
| Prepared By:- | [7 empty] | Approved By:-