## Storage water heater
Product : Storage water heater | Test Protocol
Test Item | Test Method/Standard | Test condition/Requiremnts/Limits/Judgement criterion | Observation
|  |  | 06 Ltr | 10 Ltr | 15 Ltr | 25 Ltr
Input Power consumption | IEC 60335-2-21 in conjunction with IEC 60335-1 | Input power measurement to be carried out as per standard, under the rated loading conditions of the standard, taking into account the manufacturer claimed loading conditions, whichever is worst, to check if the measured power is not more/less than the standard’s claimed limits.
Dielectric Strength Test/High voltage test | IEC 60335-2-21 in conjunction with IEC 60335-1 | An appliance shall be capable of withstanding for 1 min when a test voltage of 1000 VAC is applied between basic insulation and 3000VAC between reinforced insulation. During or to the end of the test there shall be no breakage of insulation in forma of test failure.
Leakage Current Test | IEC 60335-2-21 in conjunction with IEC 60335-1 | The leakage current of a cord-connected appliance when tested shall not be more than the limits as specified under cl. 13.2 of the referenced standard.
Rated pressure of heater | IS 302-2-21 Clause 22.101 | The rated pressure of closed water heaters intended for direct connection to the water main shall be at least 0.3 MPa. The rated pressure of closed water heaters and low-pressure water heaters, intended to be supplied by a pressure-reducing valve that is not incorporated in the appliance, shall be at least 0.1 MPa. The rated pressure of cistern-fed water heaters shall not exceed 0.2 MPa.
Energy consumption test | IS 302-2-21 | To determine star rating
Practical use test | Customer request | Appliance and their surroundings shall not attain excessive temperatures in normal use. Appliances normally fixed to the walls are fixed to one of the walls, as near to the other wall and floor or ceiling as likely to occur, taking into account the instruction. Operate the appliance for 1 hour continuously.to chcek temp rise at crtical parts and watre temp also
Indicator | Customer Request | Verify the function of the indicator per the user manual.
Pressure withstanding | Customer Request | Tank must Withstand 2 times rated pressure
Resistance to rusting | Customer request | Stored in isolated chamber with salt atmosphere for 24 hours. Condition: Temperature: 35°C ±2°C, Solvent: 5% NaCl, PH: 6.5 – 7.2 Criteria: No obvious abnormal appearance or noticeable mechanical damage may occur. Normal function afterwards.
Time required to heatup the water | Customer request | Measure the time required to heatup the water until thermal cutout activated.
Temperature of water at the outlet | Customer request | Measure the temperatue of the water at the outlet of heater.
Water leakage verification | Customer request | Verify water leakage at 8 Bar and12 bar water pressure.
Verification of rated capacity | IS 2082 clause 15 | The water heater is filled in the normal way and then water supply is cut off. It is then emptied through the water inlet or if it not possible, through the drain plug opening. Water in the feed cistern of a cistern water heater is excluded from the quantity withdrawn. The water withdrawn is measured and result stated in liters, to the nearest one tenth liter. The actual capacity shall not be less than the 95% of the rated capacity.
Pressure withstanding | Customer request | Tank must Withstand 2 times rated pressure
Maximum working pressure | Customer request | Maximum working pressure upto leakage to be checked.
Tank leakage | Customer request | Test @ 0.5Mpa for 30 Sec with Air pressure
Heating element Rod diameter | Customer request | Measure the heating rod diameter.
Power cord details | Customer request | Report the details of Plug and cord
Water temperature | Customer request | Meaure the Water temp to be checked as per knob regulation at high mid and low
Dry heat protection | Customer request | Need to check safet and any lekageafter dry heat proetction test is completed
Multifunction valve Open pr , release pr and safety pr | Customer request | As per spec shared for open pr, release pr and safety pr
Endurance test - 500 cycles | Customer request | As dicussed by using open solenoid valve
Componenet rating verification of Thermostat and Thermal cut out | Customer request | as per spec shared
Thicknes of Tank as per spec | Customer request | as per spec shared
Keep warm temp | Customer request | Determine till when the product drop at around room temp

## benchmark (hidden)
Product : Storage water heater | Test Protocol |  | Test Price
Test Item | Test Method/Standard | Test condition/Requiremnts/Limits/Judgement criterion
Input Power consumption | IEC 60335-2-21 in conjunction with IEC 60335-1 | Input power measurement to be carried out as per standard, under the rated loading conditions of the standard, taking into account the manufacturer claimed loading conditions, whichever is worst, to check if the measured power is not more/less than the standard’s claimed limits. | 1000
Dielectric Strength Test/High voltage test | IEC 60335-2-21 in conjunction with IEC 60335-1 | An appliance shall be capable of withstanding for 1 min when a test voltage of 1000 VAC is applied between basic insulation and 3000VAC between reinforced insulation. During or to the end of the test there shall be no breakage of insulation in forma of test failure. | 1500
Leakage Current Test | IEC 60335-2-21 in conjunction with IEC 60335-1 | The leakage current of a cord-connected appliance when tested shall not be more than the limits as specified under cl. 13.2 of the referenced standard. | 1000
Rated pressure of heater | IS 302-2-21 Clause 22.101 | The rated pressure of closed water heaters intended for direct connection to the water main shall be at least 0.3 MPa. The rated pressure of closed water heaters and low-pressure water heaters, intended to be supplied by a pressure-reducing valve that is not incorporated in the appliance, shall be at least 0.1 MPa. The rated pressure of cistern-fed water heaters shall not exceed 0.2 MPa. | 2000
Practical use test | Customer request | Appliance and their surroundings shall not attain excessive temperatures in normal use. Appliances normally fixed to the walls are fixed to one of the walls, as near to the other wall and floor or ceiling as likely to occur, taking into account the instruction. Operate the appliance for 1 hour continuously.to chcek temp rise at crtical parts and watre temp also | 2200
Indicator | Customer Request | Verify the function of the indicator per the user manual. | 700
Pressure withstanding | Customer Request | Tank must Withstand 2 times rated pressure | 3000
Resistance to rusting | Customer request | Stored in isolated chamber with salt atmosphere for 24 hours. Condition: Temperature: 35°C ±2°C, Solvent: 5% NaCl, PH: 6.5 – 7.2 Criteria: No obvious abnormal appearance or noticeable mechanical damage may occur. Normal function afterwards. | 1500
Time required to heatup the water | Customer request | Measure the time required to heatup the water until thermal cutout activated. | 700
Temperature of water at the outlet | Customer request | Measure the temperatue of the water at the outlet of heater. | 500
Water leakage verification | Customer request | Verify water leakage at 8 Bar and12 bar water pressure. | 2000
Verification of rated capacity | IS 2082 clause 15 | The water heater is filled in the normal way and then water supply is cut off. It is then emptied through the water inlet or if it not possible, through the drain plug opening. Water in the feed cistern of a cistern water heater is excluded from the quantity withdrawn. The water withdrawn is measured and result stated in liters, to the nearest one tenth liter. The actual capacity shall not be less than the 95% of the rated capacity. | 2200
Pressure withstanding | Customer request | Tank must Withstand 2 times rated pressure | 2500
Maximum working pressure | Customer request | Maximum working pressure upto leakage to be checked. | 1800
Tank leakage | Customer request | Test @ 0.5Mpa for 30 Sec with Air pressure | 1500
Heating element Rod diameter | Customer request | Measure the heating rod diameter. | 700
Power cord details | Customer request | Report the details of Plug and cord | 500
Water temperature | Customer request | Meaure the Water temp to be checked as per knob regulation at high mid and low | 1500
Dry heat protection | Customer request | Need to check safet and any lekageafter dry heat proetction test is completed | 1500
Multifunction valve Open pr , release pr and safety pr | Customer request | As per spec shared for open pr, release pr and safety pr | 1500
Endurance test - 500 cycles | Customer request | As dicussed by using open solenoid valve | 3000
Componenet rating verification of Thermostat and Thermal cut out | Customer request
Thicknes of Tank