## ALOMA 15-25 ltr
|  | ONKAR ENGINE & GENERATOR (P) LIMITED | [9 empty] | DOC NO. : OM/ITP/01
|  | INCOMING CONTROL PLAN | [9 empty] | REV. NO./DATE : 00/16.01.18
PROTOTYPE: | [5 empty] | PRE-LAUNCH |  |  |  |  | PRODUCTION
PART NO: | [5 empty] | KEY CONTACT PERSON AND CONTACT NO |  |  |  |  | CORE TEAM: |  |  | DATE (ORIG)
PART NAME:ALOMA | [5 empty] | SUPPLIER APPROVAL DATE
SUPPLIER: | [5 empty] | CUSTOMER QUALITY APPROVAL DATE/(IF REQUIRED)
SUPPLIER CODE:
S.NO. | MATERIAL DESCRIPTION | DRAWING NO | No. | CHARACTERISTIC | UOM | SPECIFICATION WITH TOLERANCE |  | MEASURING TECHNIQUE |  | SAMPLE |  |  | CONTROL METHOD | REACTION PLAN
[6 empty] | CAPACITY |  | INSTRUMENT USED | RANGE /LC | SIZE | FREQUENCY | RESPONSIBILITY
[6 empty] | 25 LTR | 15 LTR
1 | ELEMENT 2KW |  | (i) | Resistance | ohm | 25.2-29.4 |  | Resistance Meter |  | As per Sampling Plan | Each Lot | IQC Engineer | In coming Inspection Report | Correct Set up , Segregation, Reject
|  |  | (ii) | HV | V | 1.5KV |  | HIGH VOLTAGE MACHINE | 0 - 3 kv/0.01 kv
|  |  | (iii) | IR | ohm | >100 Mega W |  | I.R. Tester | 0 - inf MΩ
|  |  | (iv) | Tube OD | mm | 8.5 |  | vernier | 0-300/0.01mm
|  |  | (v) | TRI Plate Thickness | mm | 1.6 |  | Micrometer | 0-50 mm/0.001 mm
|  |  | (vi) | Height of Element | mm | 257±3 |  | vernier | 0-300/0.01mm
|  |  | (vii) | IS & CML No | _ | IS 4159 & CML0008125868 |  | visually | visually
|  |  | (viii) | Visual | _ | Should be ok |  | visually | visually
2 | M G ROD |  | (i) | OD | mm | 17.86 |  | vernier | 0-300/0.01mm | As per Sampling Plan | Each Lot | IQC Engineer | In coming Inspection Report | Correct Set up , Segregation, Reject
|  |  | (ii) | Length | mm | 120 |  | vernier | 0-300/0.01mm
3 | THERMOSTATE(capillary) |  | (i) | Supplier ( ZHONGHENG) |  | ZHONGHENG |  | visually | visually | As per Sampling Plan | Each Lot | IQC Engineer | In coming Inspection Report | Correct Set up , Segregation, Reject
|  |  | (ii) | Current/Voltage |  | 16A/250V |  | Calculator
|  |  | (iii) | Operational Temperature Range |  | 72±3 ̇C |  | C
|  |  | (iv) | Probe Length | mm | 93+0.2 |  | vernier | 0-300/0.01mm
|  |  | (v) | Sensor wire Length | mm | 57+3 |  | scale | 0-600/1mm
|  |  | (vi) | Spindle rotation |  | Should be ok |  | visually | visually
4 | SS/MS Spring Washer 1/4" |  | (i) | Finish | visual | Should be ok |  | visually | visually | As per Sampling Plan | Each Lot | IQC Engineer | In coming Inspection Report | Correct Set up , Segregation, Reject
|  |  | (ii) | Outer Dia | mm | 9.40 ± 0.05 |  | vernier | 0-300/0.01mm
|  |  | (iii) | Inner Dia | mm | 6.55± 0.05 |  | vernier | 0-300/0.01mm
|  |  | (iv) | Springness height | mm | 3.0 ± 0.2 |  | vernier | 0-300/0.01mm
5 | Indicator (Red & Green) |  | (i) | Wire Colour | Visual | Red & Blue |  | visually | visually | As per Sampling Plan | Each Lot | IQC Engineer | In coming Inspection Report | Correct Set up , Segregation, Reject
|  |  | (ii) | No of strands each wire | no. | 14 |  | visually | visually
|  |  | (iii) | Cross sectional area | mm sq. | 0.12±0.01 |  | calculator | calculator
|  |  | (iv) | Visual | Visual | Should be ok |  | visually | visually
6 | Indicator Cap |  | (i) | Colour | Visual | White |  | visually | visually | As per Sampling Plan | Each Lot | IQC Engineer | In coming Inspection Report | Correct Set up , Segregation, Reject
|  |  | (ii) | OD | mm | 5.2±0.2 |  | vernier | 0-300/0.01mm
|  |  | (iii) | Hole ID | mm | 2.5±0.05 |  | vernier | 0-300/0.01mm
|  |  | (iv) | Visual | Visual | Should be ok |  | visually | visually
7 | Plastic Lense Red & Green |  | (i) | Lense ID | mm | 6.05±0.01 |  | vernier | 0-300/0.01mm | As per Sampling Plan | Each Lot | IQC Engineer | In coming Inspection Report | Correct Set up , Segregation, Reject
|  |  | (ii) | Lense OD | mm | 8.5±0.5 |  | vernier | 0-300/0.01mm
|  |  | (iii) | Lense Top OD | mm | 11.5±0.5 |  | vernier | 0-300/0.01mm
|  |  | (iv) | Lense length | mm | 19±0.2 |  | vernier | 0-300/0.01mm
8 | PVC Nut for Indicator Lense |  | (i) | ID | mm | 8.±0.2 |  | vernier | 0-300/0.01mm | As per Sampling Plan | Each Lot | IQC Engineer | In coming Inspection Report | Correct Set up , Segregation, Reject
|  |  | (ii) | Flat to flat width | mm | 12.5±0.2 |  | vernier | 0-300/0.01mm
|  |  | (iii) | Visual | visually | Should be Ok |  | visually | visually
9 | INLET PIPE (BLUE) |  | (i) | TOTAL LENGTH | mm | 146 |  | vernier | 0-300/0.01mm | As per Sampling Plan | Each Lot | IQC Engineer | In coming Inspection Report | Correct Set up , Segregation, Reject
|  |  | (ii) | OD | mm | 13.4 |  | vernier | 0-300/0.01mm
|  |  | (iii) | ID | mm | 11.5 |  | vernier | 0-300/0.01mm
10 | OUTLET PIPE (YELLOW) |  | (i) | TOTAL LENGTH | mm | 476 |  | vernier | 0-300/0.01mm | As per Sampling Plan | Each Lot | IQC Engineer | In coming Inspection Report | Correct Set up , Segregation, Reject
|  |  | (ii) | OD | mm | 12.81 |  | vernier | 0-300/0.01mm
|  |  | (iii) | ID | mm | 11.35 |  | vernier | 0-300/0.01mm
11 | ADHESIVE TAPE |  | (i) | Visual | visually | As per sample plan |  | visually | visually | As per Sampling Plan | Each Lot | IQC Engineer | In coming Inspection Report | Correct Set up , Segregation, Reject
|  |  | (ii) | Printing details | visually | As per sample plan |  | visually | visually
|  |  | (iii) | width | mm | 50 |  | vernier | 0-300/0.01mm
12 | BIDDING TYPE BODY 25 LTR ALOMA |  | (i) | OD | [5 empty] | As per Sampling Plan | Each Lot | IQC Engineer | In coming Inspection Report | Correct Set up , Segregation, Reject
|  |  | (ii) | Height
|  |  | (iii) | Thickness
|  |  | (iv) | Finish
13 | STICKER CAUTION LEAD |  | (i) | Visually | Visual | Should be Ok |  | visually | visually | As per Sampling Plan | Each Lot | IQC Engineer | In coming Inspection Report | Correct Set up , Segregation, Reject
|  |  | (ii) | Printing details | Visual | As per sample plan |  | visually | visually
14 | STICKER CAUTION |  | (i) | Visually | Visual | Should be Ok |  | visually | visually | As per Sampling Plan | Each Lot | IQC Engineer | In coming Inspection Report | Correct Set up , Segregation, Reject
|  |  | (ii) | Printing details | Visual | As per sample plan |  | visually | visually
15 | STICKER EARTH |  | (i) | Visually | Visual | Should be Ok |  | visually | visually | As per Sampling Plan | Each Lot | IQC Engineer | In coming Inspection Report | Correct Set up , Segregation, Reject
|  |  | (ii) | Printing details | Visual | As per sample plan |  | visually | visually
16 | STICKER INLET/OUTLET |  | (i) | Visually | Visual | Should be Ok |  | visually | visually | As per Sampling Plan | Each Lot | IQC Engineer | In coming Inspection Report | Correct Set up , Segregation, Reject
|  |  | (ii) | Printing details | Visual | As per sample plan |  | visually | visually
17 | STICKER POWER SAVING 25 LTR ALOMA |  | (i) | Visually | Visual | Should be Ok |  | visually | visually | As per Sampling Plan | Each Lot | IQC Engineer | In coming Inspection Report | Correct Set up , Segregation, Reject
|  |  | (ii) | Printing details | Visual | As per sample plan |  | visually | visually
18 | STICKER READ INSTRUCTION |  | (i) | Visually | Visual | Should be Ok |  | visually | visually | As per Sampling Plan | Each Lot | IQC Engineer | In coming Inspection Report | Correct Set up , Segregation, Reject
|  |  | (ii) | Printing details | Visual | As per sample plan |  | visually | visually
19 | STICKER TRANSFER ALOMA |  | (i) | Visually | Visual | Should be Ok |  | visually | visually | As per Sampling Plan | Each Lot | IQC Engineer | In coming Inspection Report | Correct Set up , Segregation, Reject
|  |  | (ii) | Printing details | Visual | As per sample plan |  | visually | visually
20 | STICKER TRANSFER OMEGA LOGO(orange) |  | (i) | Visually | Visual | Should be Ok |  | visually | visually | As per Sampling Plan | Each Lot | IQC Engineer | In coming Inspection Report | Correct Set up , Segregation, Reject
|  |  | (ii) | Printing details | Visual | As per sample plan |  | visually | visually
21 | WARRENTY CARD CUM USER MANUAL GEYSER OMEGA |  | (i) | Visually | Visual | Should be Ok |  | visually | visually | As per Sampling Plan | Each Lot | IQC Engineer | In coming Inspection Report | Correct Set up , Segregation, Reject
|  |  | (ii) | Printing details | Visual | As per sample plan |  | visually | visually
22 | SS Stud 1/4" X 1.5" |  | (i) | Finish | Visual | Free from Dent & Bend |  | visually | visually | As per Sampling Plan | Each Lot | IQC Engineer | In coming Inspection Report | Correct Set up , Segregation, Reject
|  |  | (ii) | Outer Dia | inch | Check With 1/4" ring Gauge/Neck Ring Hole Id |  | ring Gauge
|  |  | (iii) | Length | mm | 38.5±0.2 |  | vernier | 0-300/0.01mm
23 | POLYOL(PUFF MATERIAL) |  | (i) | Liquid | Visual | Should be Ok according to MTC. |  | visually | visually | As per Sampling Plan | Each Lot | IQC Engineer | In coming Inspection Report | Correct Set up , Segregation, Reject
24 | TAFLON TAPE |  | (i) | Visually | Visual | Should be Ok |  | visually | visually | As per Sampling Plan |  | IQC Engineer | In coming Inspection Report | Correct Set up , Segregation, Reject
25 | SS /MS Bolt 1/4''×3/4'' |  | (i) | Finish | Visual | Free from Dent & Bend |  | visually | visually | As per Sampling Plan |  | IQC Engineer | In coming Inspection Report | Correct Set up , Segregation, Reject
|  |  | (ii) | Total Length | mm | 22.98 |  | vernier | 0-300/0.01mm
|  |  | (iii) | Thread Length | mm | 18.59 |  | vernier | 0-300/0.01mm
|  |  | (iv) | Thread OD | mm | Check With 1/4" ring Gauge |  | ring Gauge
|  |  | (v) | Flat to flat Length | mm | 10.66 |  | vernier | 0-300/0.01mm
|  |  | (vi) | Head Thicness | mm | 4.12 |  | vernier | 0-300/0.01mm
26 | DUMMY CAP (BLUE/RED) |  | (i) | FINISH | Visual | Should be Ok |  | visually | visually | As per Sampling Plan |  | IQC Engineer | In coming Inspection Report | Correct Set up , Segregation, Reject
|  |  | (ii) | OD | mm | 49.33 |  | vernier | 0-300/0.01mm
|  |  | (iii) | ID | mm | 24.44 |  | vernier | 0-300/0.01mm
27 | INLET/OUTLET CAP |  | (i) | FINISH | Visual | Should be Ok |  | visually | visually | As per Sampling Plan |  | IQC Engineer | In coming Inspection Report | Correct Set up , Segregation, Reject
|  |  | (ii) | OD | mm | 22.31 |  | vernier | 0-300/0.01mm
|  |  | (iii) | ID | mm | 20.09 |  | vernier | 0-300/0.01mm
28 | POWER CORD |  | (i) | Length 3 Core wire (Red, Black, Green) | mm | 1200±5 |  | Scale | 0-600 mm/1 mm | As per Sampling Plan |  | IQC Engineer | In coming Inspection Report | Correct Set up , Segregation, Reject
|  |  | (ii) | No of strands each wire | no. | 32 |  | visually | visually
|  |  | (iii) | Dia of each strand | mm | 2.1±0.2 |  | micrometer | 0-25mm/0.01mm
|  |  | (iv) | Cross sectional area | mm sq. | 1.0±0.015 |  | Calculator
|  |  | (v) | HV | KV | 1.5 kV |  | high voltage machine
|  |  | (vi) | Visual | Visual | Should be ok |  | visually | visually
29 | WALL SUPPORTIG BLOCK |  | (i) | FINISH | Visual | Should be ok |  | visually | visually | As per Sampling Plan |  | IQC Engineer | In coming Inspection Report | Correct Set up , Segregation, Reject
|  |  | (ii) | LENGTH | mm | 24.5 |  | vernier | 0-300/0.01mm
|  |  | (iii) | WIDTH | mm | 24.5 |  | vernier | 0-300/0.01mm
|  |  | (iv) | HEIGHT | mm | 24 |  | vernier | 0-300/0.01mm
|  |  | (v) | ID 1 | mm | 20.07 |  | vernier | 0-300/0.01mm
|  |  | (vi) | ID 2 | mm | 4.05 |  | vernier | 0-300/0.01mm
30 | Tie wire single core |  | (i) | Profile | Visual | As Per Reference Sample |  | visually | visually | As per Sampling Plan |  | IQC Engineer | In coming Inspection Report | Correct Set up , Segregation, Reject
31 | STICKER TRANSFER LEAF BIG |  | (i) | Visually | Visual | Should be Ok |  | visually | visually |  |  | IQC Engineer | In coming Inspection Report | Correct Set up , Segregation, Reject
|  |  | (ii) | Printing details | Visual | As per sample plan |  | visually | visually
32 | STRAP ROLL |  | (i) | Printing details | Visual | As per sample plan |  | visually | visually | s |  | IQC Engineer | In coming Inspection Report | Correct Set up , Segregation, Reject
33 | T BOLT M 8×25 |  | (i) | TOTAL LENGTH | mm | 29.56 |  | vernier | 0-300/0.01mm | As per Sampling Plan |  | IQC Engineer | In coming Inspection Report | Correct Set up , Segregation, Reject
|  |  | (ii) | Thread Length | mm | 25.84 |  | vernier | 0-300/0.01mm
|  |  | (iii) | Head Thicness | mm | 3.4 |  | vernier | 0-300/0.01mm
|  |  | (iv) | HEAD LENGTH | mm | 16.83 |  | vernier | 0-300/0.01mm
|  |  | (v) | HEAD WIDTH | mm | 12.42 |  | vernier | 0-300/0.01mm
34 | TAFLON TAPE |  | (i) | Visually | Visual | Should be Ok |  | visually | visually |  |  | IQC Engineer | In coming Inspection Report | Correct Set up , Segregation, Reject
35 | THIMBLE SLEEVE(PVC) |  | (i) | Length | mm | 24.08 |  | vernier | 0-300/0.01mm |  |  | IQC Engineer | In coming Inspection Report | Correct Set up , Segregation, Reject
|  |  | (ii) | Width | mm | 8.55 |  | vernier | 0-300/0.01mm
|  |  | (iii) | OD | mm | 6.34 |  | vernier | 0-300/0.01mm
|  |  | (iv) | ID | mm | 4.36 |  | vernier | 0-300/0.01mm
|  |  | (v) | Visually | Visual | Should be Ok |  | visually | visually
36 | ST SCREW6×13 |  | (i) | Finish | Visual | Should be Ok |  | visually | visually |  |  | IQC Engineer | In coming Inspection Report | Correct Set up , Segregation, Reject
|  |  | (ii) | Total Length | mm | 15.50 ± 0.1 |  | vernier | 0-300/0.01mm
|  |  | (iii) | Thread Length | mm | 12.9 ± 0.1 |  | vernier | 0-300/0.01mm
|  |  | (iv) | Thread OD | mm | 5.75 ± 0.1 |  | vernier | 0-300/0.01mm
|  |  | (v) | Head Thickness | mm | 2.70± 0.1 |  | vernier | 0-300/0.01mm
|  |  | (vi) | Head OD/washer od | mm | 5.80 ± 0.1 /7.80 ± 0.1 |  | vernier | 0-300/0.01mm
37 | SS/MS Spring Washer 1/4" |  | (i) | Finish | Visual | Should be Ok |  | visually | visually |  |  | IQC Engineer | In coming Inspection Report | Correct Set up , Segregation, Reject
|  |  | (ii) | Outer Dia | mm | 9.40 ± 0.05 |  | vernier | 0-300/0.01mm
|  |  | (iii) | Inner Dia | mm | 6.55± 0.05 |  | vernier | 0-300/0.01mm
|  |  | (iv) | Springness height | mm | 3.0 ± 0.2 |  | vernier | 0-300/0.01mm
38 | Spring Washer M6 |  | (i) | Finish | Visual | Should be Ok |  | visually | visually |  |  | IQC Engineer | In coming Inspection Report | Correct Set up , Segregation, Reject
|  |  | (ii) | Outer Dia | mm | 9.3 |  | vernier | 0-300/0.01mm
|  |  | (iii) | Inner Dia | mm | 6.42 |  | vernier | 0-300/0.01mm
|  |  | (iv) | Springness height | mm | 2.24 |  | vernier | 0-300/0.01mm
39 | SS/MS Spring Washer M8 |  | (i) | Finish | Visual | Should be Ok |  | visually | visually |  |  | IQC Engineer | In coming Inspection Report | Correct Set up , Segregation, Reject
|  |  | (ii) | Outer Dia | mm | 11.99 |  | vernier | 0-300/0.01mm
|  |  | (iii) | Inner Dia | mm | 8.17 |  | vernier | 0-300/0.01mm
|  |  | (iv) | Springness height | mm | 3.73 |  | vernier | 0-300/0.01mm
40 | SCREW(M4×6) |  | (i) | Finish | Visual | Should be Ok |  | visually | visually |  |  | IQC Engineer | In coming Inspection Report | Correct Set up , Segregation, Reject
|  |  | (ii) | Total Length | mm | 8.50 ± 0.1 |  | vernier | 0-300/0.01mm
|  |  | (iii) | Thread Length | mm | 5.80 ± 0.1 |  | vernier | 0-300/0.01mm
|  |  | (iv) | Thread OD | mm | 3.75 ± 0.1 |  | vernier | 0-300/0.01mm
|  |  | (v) | Head Thicness | mm | 2.6 ± 0.1 |  | vernier | 0-300/0.01mm
|  |  | (vi) | Head OD | mm | 6.5± 0.2 |  | vernier | 0-300/0.01mm
41 | CAUTION STICKER HEIGHT FOR MFV OPERATION |  | (i) | Visually | Visual | Should be Ok |  | visually | visually |  |  | IQC Engineer | In coming Inspection Report | Correct Set up , Segregation, Reject
|  |  | (ii) | Printing details | Visual | As per sample plan |  | visually | visually
42 | GASKETTE MOUNTING PLATE 6 HOLE |  | (i) | OD | mm | 126.2 |  | vernier | 0-300/0.01mm |  |  | IQC Engineer | In coming Inspection Report | Correct Set up , Segregation, Reject
|  |  | (ii) | ID | mm | 63.51 |  | vernier | 0-300/0.01mm
|  |  | (iii) | 6 HOLE ID | mm | 9.26 |  | vernier | 0-300/0.01mm
|  |  | (iv) | PCD | mm | 102.11 |  | vernier | 0-300/0.01mm
43 | HOLOGRAM STICKER(OMEGA) |  | (i) | Visually | Visual | Should be Ok |  | visually | visually |  |  | IQC Engineer | In coming Inspection Report | Correct Set up , Segregation, Reject
|  |  | (ii) | Printing details | Visual | As per sample plan |  | visually | visually
44 | NAME PLATE/RATING PLATE 15-25 LTR ALOMA |  | (i) | Printing details | Visual | As per sample plan |  | visually | visually |  |  | IQC Engineer | In coming Inspection Report | Correct Set up , Segregation, Reject
|  |  | (ii) | Visually | Visual | Should be Ok |  | visually | visually
45 | SS/MS Nut 1/4" |  | (i) | Finish | Visual | Free from Dent & Bend |  | visually | visually |  |  | IQC Engineer | In coming Inspection Report | Correct Set up , Segregation, Reject
|  |  | (ii) | Flat to flat Length | mm | 11.10 ± 0.20 |  | vernier | 0-300/0.01mm
|  |  | (iii) | Thickness | mm | 5.5 ± 0.05 |  | vernier | 0-300/0.01mm
|  |  | (iv) | Thread ID | mm | Check With 1/4" Plug Guage |  | Plug Guage
46 | SS/MS Plain Washer 1/4" |  | (i) | Finish | Visual | Should be ok |  | visually | visually |  |  | IQC Engineer | In coming Inspection Report | Correct Set up , Segregation, Reject
|  |  | (ii) | Outer Dia | mm | 14.1± 0.2 |  | vernier | 0-300/0.01mm
|  |  | (iii) | Inner Dia | mm | 6.50 ± 0.05 |  | vernier | 0-300/0.01mm
|  |  | (iv) | Thickness | mm | 1± 0.01 |  | vernier | 0-300/0.01mm
47 | MDI PUFF CHEMICAL |  | (i) | Liquid | Visual | Should be Ok according to MTC. |  | visually | visually |  |  | IQC Engineer | In coming Inspection Report | Correct Set up , Segregation, Reject
48 | Thermocole |  | (i) | visual | visually | Should be Ok |  | visually | visually |  |  | IQC Engineer | In coming Inspection Report | Correct Set up , Segregation, Reject
|  |  | (ii) | length (top/bottom) | mm | 422± 2/421± 2 |  | Scale | 0-600 mm/1 mm
|  |  | (iii) | width(top/bottom) | mm | 404± 2/401± 2 |  | Scale | 0-600 mm/1 mm
|  |  | (iv) | height (top/bottom) | mm | 83± 2/117± 2 |  | Scale | 0-600 mm/1 mm
49 | PACKING BOX |  | (i) | Printing Details | visually | As per Sample |  | visually | visually |  |  | IQC Engineer | In coming Inspection Report | Correct Set up , Segregation, Reject
|  |  | (ii) | Length | mm | 610±2 |  | Scale | 0-600 mm/1 mm
|  |  | (iii) | Width | mm | 425±2 |  | Scale | 0-600 mm/1 mm
|  |  | (iv) | Height | mm | 430±2 |  | Scale | 0-600 mm/1 mm
50 | OK TESTED STICKER |  | (i) | Printing details | Visual | As per sample plan |  | visually | visually |  |  | IQC Engineer | In coming Inspection Report | Correct Set up , Segregation, Reject
|  |  | (ii) | Visually | Visual | Should be Ok |  | visually | visually
51 | STICKER FIFO |  | (i) | Printing details | Visual | As per sample plan |  | visually | visually |  |  | IQC Engineer | In coming Inspection Report | Correct Set up , Segregation, Reject
|  |  | (ii) | Visually | Visual | Should be Ok |  | visually | visually
52 | POLYBAG |  | (i) | Visual | Visual | should be transparent & clean |  | visually | visually |  |  | IQC Engineer | In coming Inspection Report | Correct Set up , Segregation, Reject
|  |  | (ii) | Dimensions (LXW) | mm | 35×40 |  | Scale | 0-600 mm/1 mm
|  |  | (iii) | Thickness | mm | 0.05±0.005 |  | Micrometer | 0-25/0.001
|  |  | (iv) | GRADE | Visual | LD |  | Naked Eyes | visually
53 | CAPILLARY CUT OUT |  | (i) | Prob Length | mm | 513 |  | Scale | 0-600 mm/1 mm |  |  | IQC Engineer | In coming Inspection Report | Correct Set up , Segregation, Reject
|  |  | (ii) | Sensor wire Length | mm | 70 |  | Scale | 0-600 mm/1 mm
|  |  | (iii) | visually | Visual | should be ok |  | Naked Eyes | visually
54 | LEAD CLAMP PLASTIC |  | (i) | Visually | Visual | should be ok |  | Naked Eyes | visually |  |  | IQC Engineer | In coming Inspection Report | Correct Set up , Segregation, Reject
|  |  | (ii) | ID | mm | 6.23 |  | vernier | 0-300/0.01mm
|  |  | (iii) | Length | mm | 25.88 |  | vernier | 0-300/0.01mm
|  |  | (iv) | Width | mm | 15.32 |  | vernier | 0-300/0.01mm
55 | PLAIN WASHER(8×20×1.5) |  | (i) | finish | Visual | should be ok |  | Naked Eyes | visually |  |  | IQC Engineer | In coming Inspection Report | Correct Set up , Segregation, Reject
|  |  | (ii) | Outer Dia | mm | 17.03 |  | vernier | 0-300/0.01mm
|  |  | (iii) | Inner Dia | mm | 8.34 |  | vernier | 0-300/0.01mm
|  |  | (iv) | Thickness | mm | 1.07 |  | Micrometer | 0-25/0.001
56 | PVC PIPE FOR MFV |  | (i) | Visually | Visual | should be ok |  | Naked Eyes | visually |  |  | IQC Engineer | In coming Inspection Report | Correct Set up , Segregation, Reject
|  |  | (ii) | OD | mm | 9.35 |  | vernier | 0-300/0.01mm
|  |  | (iii) | ID | mm | 7.54 |  | vernier | 0-300/0.01mm
57 | EPDM GASKETTE |  | (i) | Visually | Visual | should be ok |  | Naked Eyes | visually |  |  | IQC Engineer | In coming Inspection Report | Correct Set up , Segregation, Reject
|  |  | (ii) | OD | mm | 87.24 |  | vernier | 0-300/0.01mm
|  |  | (iii) | ID | mm | 68.23 |  | vernier | 0-300/0.01mm
|  |  | (iv) | Thickness | mm | 10.42 |  | vernier | 0-300/0.01mm
58 | MS SCREW M4×8 WITH WASHER |  | (i) | Finish | Visual | should be ok |  | Naked Eyes | visually |  |  | IQC Engineer | In coming Inspection Report | Correct Set up , Segregation, Reject
|  |  | (ii) | Total Length | mm | 10.95 |  | vernier | 0-300/0.01mm
|  |  | (iii) | Thread length | mm | 8.03 |  | vernier | 0-300/0.01mm
|  |  | (iv) | Thread od | mm | 3.81 |  | vernier | 0-300/0.01mm
|  |  | (v) | Head thickness | mm | 3.02 |  | vernier | 0-300/0.01mm
|  |  | (vi) | Head od | mm | 8.88 |  | vernier | 0-300/0.01mm
59 | SS NUT M8 |  | (i) | Finish | Visual | should be ok |  | Naked Eyes | visually |  |  | IQC Engineer | In coming Inspection Report | Correct Set up , Segregation, Reject
|  |  | (ii) | Flat to Flat Height | mm | 12.85 |  | vernier | 0-300/0.01mm
|  |  | (iii) | Thickness | mm | 5.98 |  | vernier | 0-300/0.01mm
|  |  | (iv) | Thread id | mm | 6.95 |  | vernier | 0-300/0.01mm
60 | PC STICKER PLATE NON DIG FOR ALOMA |  | (i) | Printing details | Visual | As per sample plan |  | visually | visually |  |  | IQC Engineer | In coming Inspection Report | Correct Set up , Segregation, Reject
|  |  | (ii) | Visually | Visual | Should be Ok |  | visually | visually
61 | THERMOSTATE CLAMP (CAPILLARY)T TYPE |  | (i) | Length 1 | mm | 71.97 |  | vernier | 0-300/0.01mm |  |  | IQC Engineer | In coming Inspection Report | Correct Set up , Segregation, Reject
|  |  | (ii) | Length 2 | mm | 37.35 |  | vernier | 0-300/0.01mm
|  |  | (iii) | Width 1 | mm | 18.03 |  | vernier | 0-300/0.01mm
|  |  | (iv) | Width 2 | mm | 15 |  | vernier | 0-300/0.01mm
|  |  | (v) | Hole ID 1 | mm | 10.94 |  | vernier | 0-300/0.01mm
|  |  | (vi) | Hole ID 2 | mm | 4.75 |  | vernier | 0-300/0.01mm
62 | PCBA FRONT KNOB ALOMA (NEW) |  | (i) | Finish | Visual | should be ok |  | Naked Eyes | visually |  |  | IQC Engineer | In coming Inspection Report | Correct Set up , Segregation, Reject
|  |  | (ii) | OD 1 | mm | 38.7 |  | vernier | 0-300/0.01mm
|  |  | (iii) | ID1 | mm | 35.87 |  | vernier | 0-300/0.01mm
|  |  | (iv) | OD2 | mm | 9.38 |  | vernier | 0-300/0.01mm
|  |  | (v) | ID 2 | mm | 6.17 |  | vernier | 0-300/0.01mm
63 | PLAIN WASHER(M8 MS) |  | (i) | Finish | visually | Should be Ok |  | visually | visually |  |  | IQC Engineer | In coming Inspection Report | Correct Set up , Segregation, Reject
|  |  | (ii) | OD | mm | 17.57 |  | vernier | 0-300/0.01mm
|  |  | (iii) | ID | mm | 8.19 |  | vernier | 0-300/0.01mm
|  |  | (iv) | Thickness | mm | 1.39 |  | Micrometer | 0-25/0.001
64 | BOLT M8×19 |  | (i) | TOTAL LENGTH | mm | 25.02 |  | vernier | 0-300/0.01mm |  |  | IQC Engineer | In coming Inspection Report | Correct Set up , Segregation, Reject
|  |  | (ii) | Thread Length | mm | 20.11 |  | vernier | 0-300/0.01mm
|  |  | (iii) | Head Thicness | mm | 5.03 |  | vernier | 0-300/0.01mm
|  |  | (iv) | Head Flat to Flat distance | mm | 13.03 |  | vernier | 0-300/0.01mm
65 | ALOMA LEG |  | (i) | length | mm | 257.67 |  | vernier | 0-300/0.01mm |  |  | IQC Engineer | In coming Inspection Report | Correct Set up , Segregation, Reject
|  |  | (ii) | width | mm | 52.79 |  | vernier | 0-300/0.01mm
|  |  | (iii) | height | mm | 22.7 |  | vernier | 0-300/0.01mm
|  |  | (iv) | C- cut length | mm | 21.24 |  | vernier | 0-300/0.01mm
|  |  | (v) | slot to slot center distance | mm | 56.09 |  | vernier | 0-300/0.01mm
|  |  | (vi) | slot size | mm | 18.70×9.87 |  | vernier | 0-300/0.01mm
66 | PCBA FRONT COVER FOR ALOMA |  | PLAIN | [8 empty] | IQC Engineer | In coming Inspection Report | Correct Set up , Segregation, Reject
(ii)
(iii)
(iv)
(vi)
67 | PLASTIC COVER BOTTOM 1 ALOMA(PP BLACK) |  | (i) | [8 empty] | IQC Engineer | In coming Inspection Report | Correct Set up , Segregation, Reject
(ii)
(iii)
(iv)
(v)
(vi)
68 | PLASTIC COVER BOTTOM 2 ALOMA(ABS BLACK) |  | (i) | [8 empty] | IQC Engineer | In coming Inspection Report | Correct Set up , Segregation, Reject
(ii)
(iii)
(iv)
(v)
(vi)
69 | PLASTIC COVER TOP ALOMA(PP WHITE) |  | (i) | [8 empty] | IQC Engineer | In coming Inspection Report | Correct Set up , Segregation, Reject
(ii)
(iii)
(iv)
(v)
(vi)
70 |  |  | (i) | [9 empty] | In coming Inspection Report | Correct Set up , Segregation, Reject
(ii)
(iii)
(iv)
(v)
(vi)
71 |  |  | (i) | [9 empty] | In coming Inspection Report | Correct Set up , Segregation, Reject
(ii)
(iii)
(iv)
(v)
(vi)
72 |  |  | (i) | [9 empty] | In coming Inspection Report | Correct Set up , Segregation, Reject
(ii)
(iii)
(iv)
(v)
(vi)
73 |  |  | (i) | [9 empty] | In coming Inspection Report | Correct Set up , Segregation, Reject
(ii)
(iii)
(iv)
(v)
(vi)
74 |  |  | (i) | [9 empty] | In coming Inspection Report | Correct Set up , Segregation, Reject
(ii)
(iii)
(iv)
(v)
(vi)
75 |  |  | (i) | [9 empty] | In coming Inspection Report | Correct Set up , Segregation, Reject
(ii)
(iii)
(iv)
(v)
(vi)
76 |  |  | (i) | [9 empty] | In coming Inspection Report | Correct Set up , Segregation, Reject
(ii)
(iii)
(iv)
(v)
(vi)
77 |  |  | (i) | [9 empty] | In coming Inspection Report | Correct Set up , Segregation, Reject
(ii)
(iii)
(iv)
(v)
(vi)
78 |  |  | (i) | [9 empty] | In coming Inspection Report | Correct Set up , Segregation, Reject
(ii)
(iii)
(iv)
(v)
(vi)
79 |  |  | (i) | [9 empty] | In coming Inspection Report | Correct Set up , Segregation, Reject
(ii)
(iii)
(iv)
(v)
(vi)
80 |  |  | (i) | [9 empty] | In coming Inspection Report | Correct Set up , Segregation, Reject
(ii)
(iii)
(iv)
(v)
(vi)

## AMICA 15-25LTR
|  | ONKAR ENGINE & GENERATOR (P) LIMITED | [9 empty] | DOC NO. : OM/ITP/01
|  | INCOMING CONTROL PLAN | [9 empty] | REV. NO./DATE : 00/16.01.18
PROTOTYPE: | [5 empty] | PRE-LAUNCH |  |  |  |  | PRODUCTION
PART NO: | [5 empty] | KEY CONTACT PERSON AND CONTACT NO |  |  |  |  | CORE TEAM: |  |  | DATE (ORIG)
PART NAME:AMICA | [5 empty] | SUPPLIER APPROVAL DATE
SUPPLIER: | [5 empty] | CUSTOMER QUALITY APPROVAL DATE/(IF REQUIRED)
SUPPLIER CODE:
S.NO. | MATERIAL DESCRIPTION | DRAWING NO | No. | CHARACTERISTIC | UOM | SPECIFICATION WITH TOLERANCE |  | MEASURING TECHNIQUE |  | SAMPLE |  |  | CONTROL METHOD | REACTION PLAN
[6 empty] | CAPACITY |  | INSTRUMENT USED | RANGE /LC | SIZE | FREQUENCY | RESPONSIBILITY
[6 empty] | 25 LTR | 15 LTR
1 | ELEMENT 2KW |  | (i) | Resistance | ohm | 25.2-29.4 | 25.2-29.4 | Resistance Meter |  | As per Sampling Plan | Each Lot | IQC Engineer | In coming Inspection Report | Correct Set up , Segregation, Reject
|  |  | (ii) | HV | V | 1.5KV | 1.5KV | HIGH VOLTAGE MACHINE | 0 - 3 /0.01
|  |  | (iii) | IR | ohm | >100 Mega W | >100 Mega W | I.R. Tester | 0 - inf
|  |  | (iv) | Tube OD | mm | 8.3 | 8.3 | vernier | 0-300/0.01
|  |  | (v) | circular Plate OD | mm | 91 | 91 | vernier | 0-300/0.01
|  |  | (vi) | Height of Element | mm | 291±3 | 196±3 | vernier | 0-300/0.01
|  |  | (vii) | IS & CML No | _ | IS 4159 & CML0008125868 | IS 4159 & CML0008125868 | visually | visually
|  |  | (viii) | Visual | _ | straight type | sprial type | visually | visually
2 | M G ROD |  | (i) | OD | mm | 17.86 | 17.86 | vernier | 0-300/0.01 | As per Sampling Plan | Each Lot | IQC Engineer | In coming Inspection Report | Correct Set up , Segregation, Reject
|  |  | (ii) | Length | mm | 120 | 120 | vernier | 0-300/0.01
3 | THERMOSTATE(capillary) |  | (i) | Supplier (ZHONGHENG) |  | ZHONGHENG | ZHONGHENG | visually | visually | As per Sampling Plan | Each Lot | IQC Engineer | In coming Inspection Report | Correct Set up , Segregation, Reject
|  |  | (ii) | Operational Temperature Range | ̇C | 72±3 ̇C | 72±3 ̇C | ̇C
|  |  | (iii) | Probe Length | mm | 93+0.2 | 93+0.2 | vernier | 0-300/0.01
|  |  | (iv) | Sensor wire Length | mm | 57+3 | 57+3 | scale | 0-600/1
|  |  | (v) | Spindle rotation |  | Should be ok | Should be ok | visually | visually
4 | THERMAL CUTOUT(Steam type) |  | (i) | PROB LENGTH | inch | 11” | 7” | vernier | 0-300/0.01 | As per Sampling Plan | Each Lot | IQC Engineer | In coming Inspection Report | Correct Set up , Segregation, Reject
|  |  | (ii) | Operational Temperature Range | ̇C | 96±3 ̇C | 96±3 ̇C | thermostate bath
9 | INLET PIPE (BLUE) |  | (i) | TOTAL LENGTH | mm | 146 | 146 | vernier | 0-300/0.01 | As per Sampling Plan | Each Lot | IQC Engineer | In coming Inspection Report | Correct Set up , Segregation, Reject
|  |  | (ii) | OD | mm | 13.4 | 13.4 | vernier | 0-300/0.01
|  |  | (iii) | ID | mm | 11.5 | 11.5 | vernier | 0-300/0.01
|  |  | (iv) | Coating Length | mm | 96 | 96 | vernier | 0-300/0.01
10 | OUTLET PIPE (YELLOW) |  | (i) | TOTAL LENGTH | mm | 476 | 315 | vernier | 0-300/0.01 | As per Sampling Plan | Each Lot | IQC Engineer | In coming Inspection Report | Correct Set up , Segregation, Reject
|  |  | (ii) | OD | mm | 12.81 | 12.9 | vernier | 0-300/0.01
|  |  | (iii) | ID | mm | 11.35 | 11.37 | vernier | 0-300/0.01
|  |  | (iv) | Coating Length | mm | 96 | 96 | vernier | 0-300/0.01
11 | BODY CRC TYPE |  | (i) | Finish | visually | Free from Dent & Bend | Free from Dent & Bend | visually | visually | As per Sampling Plan | Each Lot | IQC Engineer | In coming Inspection Report | Correct Set up , Segregation, Reject
|  |  | (ii) | Height | mm | 494 | 394 | Scale | 0-600 /1
|  |  | (iii) | Thickness | mm | 0.6 | 0.6 | Scale | 0-600 /1
|  |  | (iv) | OD | mm | 353.2 | 353.2 | Scale | 0-600 /1
|  |  | (vi) | Hole on body | mm | 10 | 10 | vernier | 0-300/0.01
12 | Cable Tie |  | (i) | TOTAL LENGTH | mm | 4” | 4” | vernier | 0-300/0.01 | As per Sampling Plan | Each Lot | IQC Engineer | In coming Inspection Report | Correct Set up , Segregation, Reject
13 | CAUTION STICKER HEIGHT FOR MFV OPERATION |  | (i) | Visually | Visual | Should be Ok | Should be Ok | visually | visually | As per Sampling Plan | Each Lot | IQC Engineer | In coming Inspection Report | Correct Set up , Segregation, Reject
|  |  | (ii) | Printing details | Visual | As per sample plan | As per sample plan | visually | visually
14 | SILICON GASKETTE |  | (i) | Visually | Visual | should be ok | should be ok | Naked Eyes | visually | As per Sampling Plan | Each Lot | IQC Engineer | In coming Inspection Report | Correct Set up , Segregation, Reject
|  |  | (ii) | OD | mm | 87.24 | 87.24 | vernier | 0-300/0.01
|  |  | (iii) | ID | mm | 68.23 | 68.23 | vernier | 0-300/0.01
|  |  | (iv) | Colour | visual | WHITE | WHITE | visually | visually
|  |  | (v) | Thickness | mm | 10.42 | 10.42 | vernier | 0-300/0.01
15 | GLASS WOOL |  | (i) | SIZE | sq.mtr | 1.25sq.mtr | 1.25sq.mtr | Scale | 0-600 /1 | As per Sampling Plan | Each Lot | IQC Engineer | In coming Inspection Report | Correct Set up , Segregation, Reject
16 | HEATING COIL MOUNTING PLATE 6 HOLE |  | (i) | OD | mm | 126.2 | 126.2 | vernier | 0-300/0.01 | As per Sampling Plan | Each Lot | IQC Engineer | In coming Inspection Report | Correct Set up , Segregation, Reject
|  |  | (ii) | ID | mm | 63.51 | 63.51 | vernier | 0-300/0.01
|  |  | (iii) | 6 HOLE ID | mm | 9.26 | 9.26 | vernier | 0-300/0.01
|  |  | (iv) | PCD | mm | 102.11 | 102.11 | vernier | 0-300/0.01
|  |  | (v) | earth embosing | Visual | should be ok | should be ok | Naked Eyes | visually
| PVC Nut for Indicator CAP |  | (i) | ID | mm | 8.±0.2 | 8.±0.2 | vernier | 0-300/0.01 | As per Sampling Plan | Each Lot | IQC Engineer | In coming Inspection Report | Correct Set up , Segregation, Reject
|  |  | (ii) | Flat to flat width | mm | 12.5±0.2 | 12.5±0.2 | vernier | 0-300/0.01
|  |  | (iii) | Visual | visually | Should be Ok | Should be Ok | visually | visually
17 | Indicator |  | (i) | Wire Colour | Visual | Red & Black | Red & Black | visually | visually | As per Sampling Plan | Each Lot | IQC Engineer | In coming Inspection Report | Correct Set up , Segregation, Reject
|  |  | (ii) | No of strands each wire | no. | 16 | 16 | visually | visually
|  |  | (iii) | Cross sectional area | mm sq. | 0.21±0.01 | 0.21±0.01 | calculator | calculator
|  |  | (iv) | Visual | Visual | Should be ok | Should be ok | visually | visually
18 | Indicator cap Red & Green |  | (i) | Lense ID | mm | 6.05±0.01 | 6.05±0.01 | vernier | 0-300/0.01 | As per Sampling Plan | Each Lot | IQC Engineer | In coming Inspection Report | Correct Set up , Segregation, Reject
|  |  | (ii) | Lense OD | mm | 8.5±0.5 | 8.5±0.5 | vernier | 0-300/0.01
|  |  | (iii) | Lense Top OD | mm | 11.5±0.5 | 11.5±0.5 | vernier | 0-300/0.01
|  |  | (iv) | Lense length | mm | 19±0.2 | 19±0.2 | vernier | 0-300/0.01
19 | INLET/OUTLET CAP |  | (i) | FINISH | Visual | Should be Ok | Should be Ok | visually | visually | As per Sampling Plan | Each Lot | IQC Engineer | In coming Inspection Report | Correct Set up , Segregation, Reject
|  |  | (ii) | OD | mm | 22.31 | 22.31 | vernier | 0-300/0.01
|  |  | (iii) | ID | mm | 20.09 | 20.09 | vernier | 0-300/0.01
20 | POLYBAG |  | (i) | Visual | Visual | should be transparent & clean | should be transparent & clean | visually | visually | As per Sampling Plan | Each Lot | IQC Engineer | In coming Inspection Report | Correct Set up , Segregation, Reject
|  |  | (ii) | Dimensions (LXW) | mm | 35×40 | 35×40 | Scale | 0-600 /1
|  |  | (iii) | Thickness | mm | 0.05±0.005 | 0.05±0.005 | Micrometer | 0-25/0.001
|  |  | (iv) | GRADE | Visual | LD | LD | Naked Eyes | visually
21 | LEAD CLAMP PLASTIC |  | (i) | Visually | Visual | should be ok | should be ok | Naked Eyes | visually | As per Sampling Plan | Each Lot | IQC Engineer | In coming Inspection Report | Correct Set up , Segregation, Reject
|  |  | (ii) | ID | mm | 6.23 | 6.23 | vernier | 0-300/0.01
|  |  | (iii) | Length | mm | 25.88 | 25.88 | vernier | 0-300/0.01
|  |  | (iv) | Width | mm | 15.32 | 15.32 | vernier | 0-300/0.01
22 | ALOMA LEG |  | (i) | length | mm | 257.67 | 257.67 | vernier | 0-300/0.01 | As per Sampling Plan | Each Lot | IQC Engineer | In coming Inspection Report | Correct Set up , Segregation, Reject
|  |  | (ii) | width | mm | 52.79 | 52.79 | vernier | 0-300/0.01
|  |  | (iii) | height | mm | 22.7 | 22.7 | vernier | 0-300/0.01
|  |  | (iv) | C- cut length | mm | 21.24 | 21.24 | vernier | 0-300/0.01
|  |  | (v) | SLOT TO SLOT CENTER DISTANCE | mm | 56.09 | 56.09 | vernier | 0-300/0.01
|  |  | (vi) | SLOT SIZE | mm | 18.70×9.87 | 18.70×9.87 | vernier | 0-300/0.01
23 | Lead Grommet |  | (i) | OD | mm | 18.52 | 18.52 | vernier | 0-300/0.01 | As per Sampling Plan | Each Lot | IQC Engineer | In coming Inspection Report | Correct Set up , Segregation, Reject
|  |  | (ii) | ID | mm | 9.11 | 9.11 | vernier | 0-300/0.01
|  |  | (iii) | THICKNESS | mm | 9.26 | 9.26 | vernier | 0-300/0.01
|  |  | (iv) | COLOUR | visual | Black | Black | visually | visually
24 | POWER CORD |  | (i) | LENGTH 3 CORE WIRE (RED, BLACK, GREEN) | mm | 1200±5 | 1200±5 | Scale | 0-600 /1 | As per Sampling Plan | Each Lot | IQC Engineer | In coming Inspection Report | Correct Set up , Segregation, Reject
|  |  | (ii) | NO OF STRAND IN EACH WIRE | no. | 32 | 32 | visually | visually
|  |  | (iii) | DIA OF EACH STRAND | mm | 0.20±0.2 | 0.20±0.2 | micrometer | 0-25/0.01
|  |  | (iv) | CROSS SECTIONAL AREA | mm sq. | 1.0±0.015 | 1.0±0.015 | Calculator
|  |  | (v) | HV | KV | 1.5 kV | 1.5 kV | high voltage machine
26 | MDI PUFF CHEMICAL |  | (i) | LIQUID | Visual | Should be Ok according to MTC. | Should be Ok according to MTC. | visually | visually | As per Sampling Plan | Each Lot | IQC Engineer | In coming Inspection Report | Correct Set up , Segregation, Reject
27 | MS SCREW M4×8 WITH WASHER |  | (i) | FINISH | Visual | should be ok | should be ok | Naked Eyes | visually | As per Sampling Plan | Each Lot | IQC Engineer | In coming Inspection Report | Correct Set up , Segregation, Reject
|  |  | (ii) | TOTAL LENGTH | mm | 10.95 | 10.95 | vernier | 0-300/0.01
|  |  | (iii) | THREAD LENGTH | mm | 8.03 | 8.03 | vernier | 0-300/0.01
|  |  | (iv) | THREAD OD | mm | 3.81 | 3.81 | vernier | 0-300/0.01
|  |  | (v) | HEAD THICKNESS | mm | 3.02 | 3.02 | vernier | 0-300/0.01
|  |  | (vi) | HEAD OD | mm | 8.88 | 8.88 | vernier | 0-300/0.01
28 | MS TANK |  | (i) | FINISH | Visual | should be ok | should be ok | Naked Eyes | visually | As per Sampling Plan | Each Lot | IQC Engineer | In coming Inspection Report | Correct Set up , Segregation, Reject
|  |  | (ii) | TANK HEIGHT | mm | 414.1 | 293.1 | sclae | 0-600 /1
|  |  | (iii) | TANK OD | mm | 305 | 305 | sclae | 0-600 /1
|  |  | (iv) | TANK NECK OD | mm | 125.7 | 125.7 | vernier | 0-300/0.01
|  |  | (v) | TANK NECK ID | mm | 76.6 | 76.8 | vernier | 0-300/0.01
|  |  | (vi) | TANK INLET/OUTLET PIPE LENGTH | mm | 101.7 | 101.5 | vernier | 0-300/0.01
|  |  | (vii) | TANK INLET/OUTLET PIPE OD | mm | 21.2 | 21.2 | vernier | 0-300/0.01
|  |  | (viii) | TANK INLET/OUTLET PIPE ID | mm | 16.6 | 16.6 | vernier | 0-300/0.01
|  |  | (ix) | TANK CLAMP WIDTH | mm | 27.8 | 27.8 | vernier | 0-300/0.01
|  |  | (x) | TANK CLAMP ID | mm | 6.4 | 6.4 | vernier | 0-300/0.01
|  |  | (xi) | TANK CLAMP HOLE TO HLOE CENTER DISTANCE | mm | 62.5 | 62.5 | vernier | 0-300/0.01
29 | PACKING BOPP TAPE |  | (i) | FINISH | Visual | should be ok | should be ok | Naked Eyes | visually | As per Sampling Plan | Each Lot | IQC Engineer | In coming Inspection Report | Correct Set up , Segregation, Reject
|  |  | (ii) | PRINTING DETAILS | Visual | CROMPTON PRINTED | CROMPTON PRINTED | Naked Eyes | visually
30 | PACKING BOPP 1×1 HORIZANTAL TYPE |  | (i) | FINISH | Visual | should be ok | should be ok | Naked Eyes | visually | As per Sampling Plan | Each Lot | IQC Engineer | In coming Inspection Report | Correct Set up , Segregation, Reject
|  |  | (ii) | LENGTH | mm | 405 | 405 | sclae | 0-600 /1
|  |  | (iii) | WIDTH | mm | 425 | 425 | sclae | 0-600 /1
|  |  | (iv) | HEIGHT | mm | 650 | 550 | sclae | 0-600 /1
31 | PCBA STICKER PLATE |  | (i) | FINISH | Visual | should be ok | should be ok | Naked Eyes | visually | As per Sampling Plan | Each Lot | IQC Engineer | In coming Inspection Repor | Correct Set up , Segregation, Reject
|  |  | (ii) | LENGTH | mm | 216.01 | 216.01 | vernier | 0-300/0.01
|  |  | (iii) | KNOB CIRCLE ID | mm | 41.08 | 41.08 | vernier | 0-300/0.01
|  |  | (iv) | POWER/HEATING ID | mm | 9.37 | 9.37 | vernier | 0-300/0.01
|  |  | (v) | WIDTH | mm | 62.81 | 62.81 | vernier | 0-300/0.01
32 | PCBA FRONT COVER |  | (i) | FINISH | Visual | should be ok | should be ok | Naked Eyes | visually | As per Sampling Plan | Each Lot | IQC Engineer | In coming Inspection Report | Correct Set up , Segregation, Reject
|  |  | (ii) | TOTAL LENGTH | mm | 213.4 | 213.4 | vernier | 0-300/0.01
|  |  | (iii) | WIDTH | mm | 60.3 | 60.3 | vernier | 0-300/0.01
|  |  | (iv) | KNOB CIRCLE ID | mm | 43.8 | 43.8 | vernier | 0-300/0.01
|  |  | (v) | POWER/HEATING ID | mm | 9.4 | 9.4 | vernier | 0-300/0.01
33 | PCBA FRONT KNOB |  | (i) | FINISH | Visual | should be ok | should be ok | Naked Eyes | visually | As per Sampling Plan | Each Lot | IQC Engineer | In coming Inspection Report | Correct Set up , Segregation, Reject
|  |  | (ii) | OD 1 | mm | 8.84 | 8.84 | vernier | 0-300/0.01
|  |  | (iii) | ID 1 | mm | 6.14 | 6.14 | vernier | 0-300/0.01
|  |  | (iv) | OD 2 | mm | 40.74 | 40.74 | vernier | 0-300/0.01
|  |  | (v) | ID 2 | mm | 36.35 | 36.35 | vernier | 0-300/0.01
|  |  | (vi) | COLOUR | visual | Black | Black | visually | visually
34 | PLAIN WASHER(8×20×1.5) |  | (i) | FINISH | Visual | should be ok | should be ok | Naked Eyes | visually | As per Sampling Plan | Each Lot | IQC Engineer | In coming Inspection Report | Correct Set up , Segregation, Reject
|  |  | (ii) | OUTER DIA | mm | 17.03 | 17.03 | vernier | 0-300/0.01
|  |  | (iii) | INNER DIA | mm | 8.34 | 8.34 | vernier | 0-300/0.01
|  |  | (iv) | THICKNESS | mm | 1.07 | 1.07 | Micrometer | 0-25/0.001
35 | PLASTIC COVER BOTTOM 1 (PP BLACK) |  | (i) | FINISH | Visual | should be ok | should be ok | Naked Eyes | visually | As per Sampling Plan | Each Lot | IQC Engineer | In coming Inspection Report | Correct Set up , Segregation, Reject
|  |  | (ii) | OD | mm | 350.9 | 350.9 | sclae | 0-600 /1
|  |  | (iii) | ID 1 | mm | 256 | 256 | vernier | 0-300/0.01
|  |  | (iv) | ID 2 | mm | 134.1 | 134.1 | vernier | 0-300/0.01
36 | PLASTIC COVER BOTTOM 2 (ABS BLACK) |  | (i) | FINISH | Visual | should be ok | should be ok | Naked Eyes | visually | As per Sampling Plan | Each Lot | IQC Engineer | In coming Inspection Report | Correct Set up , Segregation, Reject
|  |  | (ii) | ID 1 | mm | 285 | 285 | vernier | 0-300/0.01
|  |  | (iii) | ID 2 | mm | 281.2 | 281.2 | vernier | 0-300/0.01
|  |  | (iv) | ID 3 | mm | 267.1 | 267.1 | vernier | 0-300/0.01
|  |  | (v) | PCB PLATE LENGTH | mm | 285 | 285 | vernier | 0-300/0.01
|  |  | (vi) | PCB PLATE WIDTH | mm | 69.2 | 69.2 | vernier | 0-300/0.01
37 | PLASTIC COVER TOP (PP BLACK) |  | (i) | FINISH | Visual | should be ok | should be ok | Naked Eyes | visually | As per Sampling Plan | Each Lot | IQC Engineer | In coming Inspection Report | Correct Set up , Segregation, Reject
|  |  | (ii) | OD 1 | mm | 350.6 | 350.6 | sclae | 0-600 /1
|  |  | (iii) | OD 2 | mm | 346.3 | 346.3 | sclae | 0-600 /1
|  |  | (iv) | OD 3 | mm | 341.8 | 341.8 | sclae | 0-600 /1
|  |  | (v) | OD 4 | mm | 332.8 | 332.8 | sclae | 0-600 /1
|  |  | (vi) | OD 5 | mm | 333.1 | 333.1 | sclae | 0-600 /1
38 | POLY PUFF CHEMICAL |  | (i) | LIQUID | Visual | Should be Ok according to MTC. | Should be Ok according to MTC. | visually | visually | As per Sampling Plan | Each Lot | IQC Engineer | In coming Inspection Report | Correct Set up , Segregation, Reject
39 | PVC DOT |  | (i) | FITMENT | Visual | Should be Ok in fitting | Should be Ok in fitting | visually | visually | As per Sampling Plan | Each Lot | IQC Engineer | In coming Inspection Report | Correct Set up , Segregation, Reject
41 | PVC PIPE FOR MFV |  | (i) | VISUALLY | Visual | should be ok | should be ok | Naked Eyes | visually | As per Sampling Plan | Each Lot | IQC Engineer | In coming Inspection Report | Correct Set up , Segregation, Reject
|  |  | (ii) | OD | mm | 9.35 | 9.35 | vernier | 0-300/0.01
|  |  | (iii) | ID | mm | 7.54 | 7.54 | vernier | 0-300/0.01
40 | SCREW(M4×6) |  | (i) | FINISH | Visual | Should be Ok | Should be Ok | visually | visually | As per Sampling Plan | Each Lot | IQC Engineer | In coming Inspection Report | Correct Set up , Segregation, Reject
|  |  | (ii) | TOTAL LENGTH | mm | 8.50 ± 0.1 | 8.50 ± 0.1 | vernier | 0-300/0.01
|  |  | (iii) | THREAD LENGTH | mm | 5.80 ± 0.1 | 5.80 ± 0.1 | vernier | 0-300/0.01
|  |  | (iv) | THREAD OD | mm | 3.75 ± 0.1 | 3.75 ± 0.1 | vernier | 0-300/0.01
|  |  | (v) | HEAD THICKNESS | mm | 2.6 ± 0.1 | 2.6 ± 0.1 | vernier | 0-300/0.01
|  |  | (vi) | HEAD OD | mm | 6.5± 0.2 | 6.5± 0.2 | vernier | 0-300/0.01
46 | SS/MS Plain Washer 1/4" |  | (i) | FINISH | Visual | Should be ok | Should be ok | visually | visually | As per Sampling Plan | Each Lot | IQC Engineer | In coming Inspection Report | Correct Set up , Segregation, Reject
|  |  | (ii) | OUTER DIA | mm | 14.1± 0.2 | 14.1± 0.2 | vernier | 0-300/0.01
|  |  | (iii) | INNER DIA | mm | 6.50 ± 0.05 | 6.50 ± 0.05 | vernier | 0-300/0.01
|  |  | (iv) | THICKNESS | mm | 1± 0.01 | 1± 0.01 | vernier | 0-300/0.01
47 | SS/MS Spring Washer M8 |  | (i) | FINISH | Visual | Should be Ok | Should be Ok | visually | visually | As per Sampling Plan | Each Lot | IQC Engineer | In coming Inspection Report | Correct Set up , Segregation, Reject
|  |  | (ii) | OUTER DIA | mm | 11.99 | 11.99 | vernier | 0-300/0.01
|  |  | (iii) | INNER DIA | mm | 8.17 | 8.17 | vernier | 0-300/0.01
|  |  | (iv) | SPRINGNESS HEIGHT | mm | 3.73 | 3.73 | vernier | 0-300/0.01
48 | SS NUT M8 |  | (i) | FINISH | Visual | should be ok | should be ok | Naked Eyes | visually | As per Sampling Plan | Each Lot | IQC Engineer | In coming Inspection Report | Correct Set up , Segregation, Reject
|  |  | (ii) | FLAT TO FLAT HEIGHT | mm | 12.85 | 12.85 | vernier | 0-300/0.01
|  |  | (iii) | THICKNESS | mm | 5.98 | 5.98 | vernier | 0-300/0.01
|  |  | (iv) | THREAD ID | mm | 6.95 | 6.95 | vernier | 0-300/0.01
49 | T BOLT M 8×25 |  | (i) | TOTAL LENGTH | mm | 29.56 | 29.56 | vernier | 0-300/0.01 | As per Sampling Plan | Each Lot | IQC Engineer | In coming Inspection Report | Correct Set up , Segregation, Reject
|  |  | (ii) | THREAD LENGTH | mm | 25.84 | 25.84 | vernier | 0-300/0.01
|  |  | (iii) | HEAD THICKNESS | mm | 3.4 | 3.4 | vernier | 0-300/0.01
|  |  | (iv) | HEAD LENGTH | mm | 16.83 | 16.83 | vernier | 0-300/0.01
|  |  | (v) | HEAD WIDTH | mm | 12.42 | 12.42 | vernier | 0-300/0.01
50 | ST SCREW6×13 |  | (i) | FINISH | Visual | Should be Ok | Should be Ok | visually | visually | As per Sampling Plan | Each Lot | IQC Engineer | In coming Inspection Report | Correct Set up , Segregation, Reject
|  |  | (ii) | TOTAL LENGTH | mm | 15.50 ± 0.1 | 15.50 ± 0.1 | vernier | 0-300/0.01
|  |  | (iii) | THREAD LENGTH | mm | 12.9 ± 0.1 | 12.9 ± 0.1 | vernier | 0-300/0.01
|  |  | (iv) | THREAD OD | mm | 5.75 ± 0.1 | 5.75 ± 0.1 | vernier | 0-300/0.01
|  |  | (v) | HEAD THICKNESS | mm | 2.70± 0.1 | 2.70± 0.1 | vernier | 0-300/0.01
|  |  | (vi) | HEAD OD/WASHER OD | mm | 5.80 ± 0.1 /7.80 ± 0.1 | 5.80 ± 0.1 /7.80 ± 0.1 | vernier | 0-300/0.01
52 | ST SCREW6×25 |  | (i) | FINISH | Visual | Should be Ok | Should be Ok | visually | visually | As per Sampling Plan | Each Lot | IQC Engineer | In coming Inspection Report | Correct Set up , Segregation, Reject
|  |  | (ii) | TOTAL LENGTH | mm | 27.14 ± 0.1 | 27.14 ± 0.1 | vernier | 0-300/0.01
|  |  | (iii) | THREAD LENGTH | mm | 24.47 ± 0.1 | 24.47 ± 0.1 | vernier | 0-300/0.01
|  |  | (iv) | THREAD OD | mm | 3.50 ± 0.1 | 3.50 ± 0.1 | vernier | 0-300/0.01
|  |  | (v) | HEAD THICKNESS | mm | 2.45± 0.1 | 2.45± 0.1 | vernier | 0-300/0.01
|  |  | (vi) | HEAD OD | mm | 7.18 ± 0.1 | 7.18 ± 0.1 | vernier | 0-300/0.01
53 | STICKER MODEL NAME |  | (i) | VISUALLY | Visual | Printing Detail Should Be ok | Printing Detail Should Be ok | visually | visually | As per Sampling Plan | Each Lot | IQC Engineer | In coming Inspection Report | Correct Set up , Segregation, Reject
|  |  | (ii) | PRINTING DETAILS | Visual | As per Refrance sample plan | As per Refrance sample plan | visually | visually
54 | STICKER CAUTION YELLOW COLOUR FOR AMICA |  | (i) | VISUALLY | Visual | Printing Detail Should Be ok | Printing Detail Should Be ok | visually | visually | As per Sampling Plan | Each Lot | IQC Engineer | In coming Inspection Report | Correct Set up , Segregation, Reject
|  |  | (ii) | PRINTING DETAILS | Visual | As per Refrance sample plan | As per Refrance sample plan | visually | visually
55 | STICKER CAUTION LEAD |  | (i) | VISUALLY | Visual | Printing Detail Should Be ok | Printing Detail Should Be ok | visually | visually | As per Sampling Plan | Each Lot | IQC Engineer | In coming Inspection Report | Correct Set up , Segregation, Reject
|  |  | (ii) | PRINTING DETAILS | Visual | As per Refrance sample plan | As per Refrance sample plan | visually | visually
56 | STICKER INLET/OUTLET |  | (i) | VISUALLY | Visual | Printing Detail Should Be ok | Printing Detail Should Be ok | visually | visually | As per Sampling Plan | Each Lot | IQC Engineer | In coming Inspection Report | Correct Set up , Segregation, Reject
|  |  | (ii) | PRINTING DETAILS | Visual | As per Refrance sample plan | As per Refrance sample plan | visually | visually
57 | STICKER POWER SAVING 25 LTR ALOMA |  | (i) | VISUALLY | Visual | Printing Detail Should Be ok | Printing Detail Should Be ok | visually | visually | As per Sampling Plan | Each Lot | IQC Engineer | In coming Inspection Report | Correct Set up , Segregation, Reject
|  |  | (ii) | PRINTING DETAILS | Visual | As per Refrance sample plan | As per Refrance sample plan | visually | visually
58 | STICKER READ INSTRUCTION |  | (i) | VISUALLY | Visual | Printing Detail Should Be ok | Printing Detail Should Be ok | visually | visually | As per Sampling Plan | Each Lot | IQC Engineer | In coming Inspection Report | Correct Set up , Segregation, Reject
|  |  | (ii) | PRINTING DETAILS | Visual | As per Refrance sample plan | As per Refrance sample plan | visually | visually
59 | STICKER RATING PLATE |  | (i) | VISUALLY | Visual | Printing Detail Should Be ok | Printing Detail Should Be ok | visually | visually | As per Sampling Plan | Each Lot | IQC Engineer | In coming Inspection Report | Correct Set up , Segregation, Reject
|  |  | (ii) | PRINTING DETAILS | Visual | As per Refrance sample plan | As per Refrance sample plan | visually | visually
60 | STICKER LOGO CROMPTON FOR BODY |  | (i) | VISUALLY | Visual | Printing Detail Should Be ok | Printing Detail Should Be ok | visually | visually | As per Sampling Plan | Each Lot | IQC Engineer | In coming Inspection Report | Correct Set up , Segregation, Reject
|  |  | (ii) | PRINTING DETAILS | Visual | As per Refrance sample plan | As per Refrance sample plan | visually | visually
61 | WARRENTY CARD CUM USER MANUAL GEYSER AMICA |  | (i) | VISUALLY | Visual | Printing Detail Should Be ok | Printing Detail Should Be ok | visually | visually | As per Sampling Plan | Each Lot | IQC Engineer | In coming Inspection Report | Correct Set up , Segregation, Reject
|  |  | (ii) | PRINTING DETAILS | Visual | As per Refrance sample plan | As per Refrance sample plan | visually | visually
62 | STICKER HOLOGRAM CROMPTON |  | (i) | VISUALLY | Visual | Printing Detail Should Be ok | Printing Detail Should Be ok | visually | visually | As per Sampling Plan | Each Lot | IQC Engineer | In coming Inspection Report | Correct Set up , Segregation, Reject
|  |  | (ii) | PRINTING DETAILS | Visual | As per Refrance sample plan | As per Refrance sample plan | visually | visually
63 | STRAP ROLL CROMPTON |  | (i) | VISUALLY | Visual | Printing Detail Should Be ok | Printing Detail Should Be ok | visually | visually | As per Sampling Plan | Each Lot | IQC Engineer | In coming Inspection Report | Correct Set up , Segregation, Reject
|  |  | (ii) | LENGTH | meter | 4.2 | 4.2 | Scale | 0-600 mm/1 mm
|  |  | (iii) | WIDTH | mm | 10 | 10 | vernier | 0-300/0.01mm
64 | TAFLON TAPE |  | (i) | VISUALLY | Visual | Should be Ok | Should be Ok | visually | visually | As per Sampling Plan | Each Lot | IQC Engineer | In coming Inspection Report | Correct Set up , Segregation, Reject
|  |  | (ii) | COLOUR | Visual | WHITE | WHITE | visually | visually
65 | SS Stud 1/4" X 1.5" |  | (i) | FINISH | Visual | Free from Dent & Bend | Free from Dent & Bend | visually | visually | As per Sampling Plan | Each Lot | IQC Engineer | In coming Inspection Report | Correct Set up , Segregation, Reject
|  |  | (ii) | OUTER DIA | inch | Check With 1/4" ring Gauge/Neck Ring Hole Id | Check With 1/4" ring Gauge/Neck Ring Hole Id | ring Gauge
|  |  | (iii) | LENGTH (top/bottom) | mm | 38.5±0.2 | 38.5±0.2 | vernier | 0-300/0.01
66 | Thermocole |  | (i) | VISUALLY | visually | Should be Ok | Should be Ok | visually | visually | As per Sampling Plan | Each Lot | IQC Engineer | In coming Inspection Report | Correct Set up , Segregation, Reject
|  |  | (ii) | LENGTH (top/bottom) | mm |  |  | Scale | 0-600 /1
|  |  | (iii) | WIDTH(top/bottom) | mm |  |  | Scale | 0-600 /1
|  |  | (iv) | HEIGHT (top/bottom) | mm |  |  | Scale | 0-600 /1
67 | WALL SUPPORTIG BLOCK |  | (i) | FINISH | Visual | Should be ok | Should be ok | visually | visually | As per Sampling Plan | Each Lot | IQC Engineer | In coming Inspection Report | Correct Set up , Segregation, Reject
|  |  | (ii) | LENGTH | mm | 24.5 | 24.5 | vernier | 0-300/0.01
|  |  | (iii) | WIDTH | mm | 24.5 | 24.5 | vernier | 0-300/0.01
|  |  | (iv) | HEIGHT | mm | 24 | 24 | vernier | 0-300/0.01
|  |  | (v) | ID 1 | mm | 20.07 | 20.07 | vernier | 0-300/0.01
|  |  | (vi) | ID 2 | mm | 4.05 | 4.05 | vernier | 0-300/0.01