## 15 LTR AMICA
PROTO PRE LAUNCH PRODUCTION
ONKAR ENGINE & GENERATOR (P) LIMITED | [6 empty] | Doc No: OM/BOM/07
BILL OF MATERIAL | [6 empty] | Rev No: 00/-1/09/18
Part No: |  |  | Part Name: 15 Ltr AMICA AKZONOBEL |  | Customer:CROMPTON
Sno | Item Code | Category | Item Description | Specification | UOM | QTY | Make/Source
1 |  |  | Inlet Pipe | SS, Blue Plastic Coated, OD: 13.00 mm Length: 153 mm | No. | 1 | Jai Mata Traders Delhi
2 |  |  | Outlet Pipe | SS Yellow Plastic Coated OD: 13.00 mm Length: 330 mm | No. | 1 | Jai Mata Traders Delhi
3 |  |  | Outer Body | CRC with Powder Coated, Height: 394 mm Dia: 353.5 mm, Sheet Thickness: 0.6 mm | No. | 1 | OEGPL D 255
4 |  |  | Cable Tie | 4" | No. | 4 | Agarwal Delhi
5 |  |  | Caution Sticker height | For MFV Operation | No. | 1 | Impact Delhi
6 |  |  | Dummy Cap Blue (Inlet Embossed) |  | No. | 1 | Garg Delhi
7 |  |  | Dummy Cap Red (Outlet Embossed) |  | No. | 1 | Garg Delhi
8 |  |  | Element 2 kw Crompton type | Spiral With OD 9.5 mm for C/O Pocket & 8.00 mm for T/S Pocket | No. | 1 | Durga Noida
9 |  |  | Gasket | Silicon | No. | 1 | KG Engineering Delhi
10 |  |  | Glass Wool |  | Sq. Meter | 0.03
11 |  |  | Heating coil mounting plate | 6 Hole MS with yellow Zinc Coated | No. | 1 | KG Engineering Delhi
12 |  |  | Indicator | wire Length 200 mm, No of Strand: 16 Strands Dia: 0.20mm | Set | 1 | Genral Delhi
13 |  |  | Indicator cap Green |  | No. | 1 | Genral Delhi
14 |  |  | Indicator cap Red |  | No. | 1 | Genral Delhi
15 |  |  | Inlet / Outlet Cap | OMEGA'S Type | No. | 2 | Garg Delhi/Prasad Noida
16 |  |  | LD Bag for Product | 35" X 40" | Kg. | 0.05 | Local Market
17 |  |  | LD Bag for Moulded Plug | 6" X 8" | No. | 1 | Local Market
18 |  |  | Lead Clamp |  | No. | 1 | Genral Delhi
19 |  |  | Lead Grommet 15-50 Ltr. |  | No. | 1
20 |  |  | Mounting Bracket | CRC with Powder Coated | No. | 1 | KG Engineering Delhi
21 |  |  | Main Lead White | Length: 1200 mm, No of Strands 32, Strand Dia: 0.20 mm, 16 A Moulded Plug, with wire harness | No. | 1 | RCI/ Bonex Delhi
22 |  |  | Puff Chemical ISO |  | Ltr | 0.354 | Gomti Impex Delhi
23 |  |  | Puff Chemical Poly |  | Ltr | 0.295 | Gomti Impex Delhi
24 |  |  | MFV Valve 4x1 | Weight: 105 gms | No. | 1 | China
25 |  |  | Mg Rod | Length: 120 mm OD: 18 mm | No. | 1 | China
26 |  |  | ST Screw for PCBA cover | MS 6 X 6.5 with white Zn Coated | No. | 1 | Chinar Chandigarh
27 |  |  | MS Screw with washer for Lead clamp | MS M4 X 8 with washer with Yellow Zn coated | No. | 1 | Chinar Chandigarh
28 |  |  | MS Tank Dwarf Type | 6 Hole with 1.2 mm sheet thickness | No. | 1 | OEGPL D 255
29 |  |  | Nut for Mg Rod | SS 1/4" | No. | 2 | Chinar Chandigarh
30 |  |  | OK Tested Sticker 1-50 Ltr. (OMEGA'S'S) |  | No. | 1 | Impact Delhi
31 |  |  | BOPP Tape (60mm) Printed | Width: 60 mm, Crompton Printed | Mtr | 1.2 | Unipack Baddi
32 |  |  | Packing Box 1X1 | 425 X 405 X 550 mm / 5 Ply | No. | 1 | International Delhi
33 |  |  | PC Sticker Plate Non Dig for Amica |  | No. | 1 | Impact Delhi
34 |  |  | PCBA front cover | ABS | No. | 1 | Inhouse
35 |  |  | PCBA front Knob Aloma /Amica with chrom ring (New) | With Chrome Ring | No. | 1 | Garg Delhi
36 |  |  | Plain Washer (8x 16 x 1mm) MS Nikle Plated | (8 x 16 x 1mm) MS Nikle Plated | No. | 6 | Chinar Chandigarh
37 |  |  | Bottom Cover -2 | Aloma Type ABS Black | No. | 1 | Inhouse
38 |  |  | Bottom Cover-1 | Aloma Type PP Black | No. | 1 | Inhouse
39 |  |  | Top Cover | Aloma Type PP Black | No. | 1 | Inhouse
40 |  |  | PVC Dot for Aloma/Amica |  | Set | 1 | Garg Delhi
41 |  |  | PVC Nut for Indicator cap |  | No. | 1 | General Delhi
42 |  |  | PVC Pipe for MFV |  | Mtr | 0.5 | Local Market
43 |  |  | Screw For Earth Terminal & Thermostat with Service Cover | MS 4 X 6 white Zn coated | No. | 3 | Chinar Chandigarh
44 |  |  | Spring Washer for Mg Rod | 1/4" SS | No. | 2 | Chinar Chandigarh
45 |  |  | Spring Washer for Tank | MS Ni Plated M8 | No. | 6 | Chinar Chandigarh
46 |  |  | Nut for Tank | SS M 8 | No. | 6 | Chinar Chandigarh
47 |  |  | SS T Bolt | SS M 8 X 25 | No. | 6 | Chinar Chandigarh
48 |  |  | ST Screw For Service cover & Mounting Block | MS (6 X 16) White Zn Coated | No. | 4 | Chinar Chandigarh
49 |  |  | Sticker Circuit diagram |  | No. | 1 | Animesh Ghaziabad
50 |  |  | Sticker model name Amica for Body |  | No. | 1 | Impact Delhi
51 |  |  | Sticker Serial Number |  | No. | 3 | Impact Delhi
52 |  |  | Sticker Caution Lead |  | No. | 1 | Impact Delhi
53 |  |  | Sticker Caution yellow color for Aloma/Amica |  | No. | 1 | Impact Delhi
54 |  |  | Sticker Hologram Crompton |  | No. | 1 | Crompton Mumbai
55 |  |  | Sticker Inlet/Outlet |  | No. | 1 | Impact Delhi
56 |  |  | Sticker Power Saving 15 Ltr.Amica |  | No. | 3 | Impact Delhi
57 |  |  | Sticer Remove Thermostat Knob |  | No. | 1 | Animesh Ghaziabad
58 |  |  | Sticker Logo Crompton for Body |  | No. | 1 | Impact Delhi
59 |  |  | Sticker rating plate 15 ltr Amica |  | No. | 1 | Impact Delhi
60 |  |  | Sticker MRP | 15 AMICA | No. | 1 | Animesh Ghaziabad
61 |  |  | Strap Roll Crompton | Crompton Printed width: 9 mm | Mtr | 3.5 | Seven Star Noida
62 |  |  | Stud for Mg Rod | 1/4"x1.5" SS | No. | 1 | Jaisurya Delhi
63 |  |  | Taflon Tape |  | Mtr | 2 | Local Market
64 |  |  | Thermal Cutout | 7" stem type | No. | 1 | AI/ Vardhman Delhi
65 |  |  | Thermocol 25-35 Ltr MGA |  | Set | 1 | East India Delhi
66 |  |  | Thermostate | Capillary Type | No. | 1 | China
67 |  |  | Tie Roll (1 roll=100 no.)(91mtr.) |  | Mtr | 0.2 | RCI Delhi
68 |  |  | CRC Mounting Clamp Bolt | MS Yellow Zn, M 8 X 19 | No. | 2 | Chinar Chandigarh
69 |  |  | Plain Washer For CRC Mounting Clamp | MS Yellow Zn Coated M8 | No. | 2 | Chinar Chandigarh
70 |  |  | Warranty Card for Amica |  | No. | 1 | Animesh Ghaziabad
71 |  |  | Thermostat Clip | MS White Zn Coated | No. | 1 | KG Engineering Delhi
Prepared By: |  |  |  | Review By: |  | Approved By:

## 25 LTR AMICA
PROTO PRE LAUNCH PRODUCTION
ONKAR ENGINE & GENERATOR (P) LIMITED | [6 empty] | Doc No: OM/BOM/08
BILL OF MATERIAL | [6 empty] | Rev No: 00/-10/09/18
Part No: |  |  | Part Name: 25 Ltr AMICA AKZONOBEL |  | Customer:CROMPTON
Sno | Item Code | Category | Item Description | Specification | UOM | QTY | Make/Source
1 |  |  | Inlet Pipe | SS, Blue Plastic Coated, OD: 13.00 mm Length: 153 mm | No. | 1 | Jai Mata Traders Delhi
2 |  |  | Outlet Pipe | SS Yellow Plastic Coated OD: 13.00 mm Length: 476 mm | No. | 1 | Jai Mata Traders Delhi
3 |  |  | Outer Body 25 Ltr Amica | CRC with Powder Coated, Height: 494 mm Dia: 353.5 mm, Sheet Thickness: 0.6 mm | No. | 1 | OEGPL D 255
4 |  |  | Cable Tie | 4" | No. | 4 | Agarwal Delhi
5 |  |  | Caution Sticker height | For MFV Operation | No. | 1 | Impact Delhi
6 |  |  | Dummy Cap Blue (Inlet Embossed) |  | No. | 1 | Garg Delhi
7 |  |  | Dummy Cap Red (Outlet Embossed) |  | No. | 1 | Garg Delhi
8 |  |  | Element 2 kw Crompton type | Straight With OD 9.5 mm for C/O Pocket & 8.00 mm for T/S Pocket | No. | 1 | Durga Noida
9 |  |  | Gasket | Silicon | No. | 1 | KG Engineering Delhi
10 |  |  | Glass Wool |  | Sq. Meter | 0.03
11 |  |  | Heating coil mounting plate | 6 Hole MS with yellow Zinc Coated | No. | 1 | KG Engineering Delhi
12 |  |  | Indicator | wire Length 200 mm, No of Strand: 16 Strands Dia: 0.20mm | Set | 1 | Genral Delhi
13 |  |  | Indicator cap Green |  | No. | 1 | Genral Delhi
14 |  |  | Indicator cap Red |  | No. | 1 | Genral Delhi
15 |  |  | Inlet / Outlet Cap | OMEGA'S Type | No. | 2 | Garg Delhi/Prasad Noida
16 |  |  | LD Bag for Product | 35" X 40" | Kg. | 0.05 | Local Market
17 |  |  | LD Bag for Moulded Plug | 6" X 8" | No. | 1 | Local Market
18 |  |  | Lead Clamp |  | No. | 1 | Genral Delhi
19 |  |  | Lead Grommet 15-50 Ltr. |  | No. | 1
20 |  |  | Mounting Bracket | CRC with Powder Coated | No. | 1 | KG Engineering Delhi
21 |  |  | Main Lead White | Length: 1200 mm, No of Strands 32, Strand Dia: 0.20 mm, 16 A Moulded Plug, with wire harness | No. | 1 | RCI/ Bonex Delhi
22 |  |  | Puff Chemical ISO |  | Ltr | 0.36 | Gomti Impex Delhi
23 |  |  | Puff Chemical Poly |  | Ltr | 0.3 | Gomti Impex Delhi
24 |  |  | MFV Valve 4x1 | Weight: 105 Gms | No. | 1 | China
25 |  |  | MG Rod | Length: 120 mm OD: 18 mm | No. | 1 | China
26 |  |  | ST Screw for PCBA cover | MS 6 X 6.5 with white Zn Coated | No. | 1 | Chinar Chandigarh
27 |  |  | MS Screw with washer for Lead clamp | MS M4 X 8 with washer with Yellow Zn coated | No. | 1 | Chinar Chandigarh
28 |  |  | MS Tank Long Type | 6 Hole with 1.2 mm sheet thickness | No. | 1 | OEGPL D 255
29 |  |  | Nut for Mg Rod | SS 1/4" | No. | 2 | Chinar Chandigarh
30 |  |  | OK Tested Sticker 1-50 Ltr. (OMEGA'S'S) |  | No. | 1 | Impact Delhi
31 |  |  | BOPP Tape | Width: 60 mm, Crompton Printed | Mtr | 1.2 | Unipack Baddi
32 |  |  | Packing Box 1X1 | 425 X 405 X 650 mm / 5 Ply | No. | 1 | International Delhi
33 |  |  | PC Sticker Plate Non Dig for Amica |  | No. | 1 | Impact Delhi
34 |  |  | PCBA front cover | ABS | No. | 1 | Inhouse
35 |  |  | PCBA front Knob Aloma /Amica with chrom ring (New) | With Chrome Ring | No. | 1 | Garg Delhi
36 |  |  | Plain Washer For MS Tank | (8 x 16 x 1mm) MS Ni Plated | No. | 6 | Chinar Chandigarh
37 |  |  | Bottom Cover -2 | Aloma Type ABS Black | No. | 1 | Inhouse
38 |  |  | Bottom Cober-1 | Aloma Type PP Black | No. | 1 | Inhouse
39 |  |  | Top Cover | Aloma Type PP Black | No. | 1 | Inhouse
40 |  |  | PVC Dot for Aloma/Amica |  | Set | 1 | Garg Delhi
41 |  |  | PVC Nut for Indicator cap |  | No. | 1 | General Delhi
42 |  |  | PVC Pipe for MFV |  | Mtr | 0.5 | Local Market
43 |  |  | Screw For Earth Terminal & Thermostat with Service Cover | MS 4 X 6 white Zn coated | No. | 3 | Chinar Chandigarh
44 |  |  | Spring Washer for Mg Rod | 1/4" SS | No. | 2 | Chinar Chandigarh
45 |  |  | Spring Washer for Tank | MS Ni Plated M8 | No. | 6 | Chinar Chandigarh
46 |  |  | Nut for Tank | SS M 8 | No. | 6 | Chinar Chandigarh
47 |  |  | SS T Bolt | SS M 8 X 25 | No. | 6 | Chinar Chandigarh
48 |  |  | ST Screw For Service cover | MS (6 x13) Flange with White Zn Coated | No. | 4 | Chinar Chandigarh
49 |  |  | Sticker Circuit Diagram |  | No. | 1 | Animesh Ghaziabad
50 |  |  | Sticker Serial Number |  | No. | 3 | Impact Delhi
51 |  |  | Sticker model name Amica for Body |  | No. | 1 | Impact Delhi
52 |  |  | Sticker Caution Lead |  | No. | 1 | Impact Delhi
53 |  |  | Sticker Caution yellow color for Aloma/Amica |  | No. | 1 | Impact Delhi
54 |  |  | Sticker Hologram Crompton |  | No. | 1 | Crompton Mumbai
55 |  |  | Sticker Inlet/Outlet |  | No. | 1 | Impact Delhi
56 |  |  | Sticker Power Saving 25 Ltr.Amica |  | No. | 1 | Impact Delhi
57 |  |  | Sticker Logo Crompton for Body |  | No. | 1 | Animesh Ghaziabad
58 |  |  | Sticker rating plate 25 ltr Amica |  | No. | 1 | Impact Delhi
59 |  |  | Sticker Remove Thermostat knob |  | No. | 1 | Impact Delhi
60 |  |  | Sticker MRP | 25 AMICA | No. | 1 | Animesh Ghaziabad
61 |  |  | Strap Roll Crompton | Crompton Printed width: 9 mm | Mtr | 3.5 | Seven Star Noida
62 |  |  | Stud for Mg Rod | 1/4" x 1.5" SS | No. | 1 | Jaisurya Delhi
63 |  |  | Taflon Tape |  | Mtr | 2 | Local Market
64 |  |  | Thermal Cutout | 11" Stem type | No. | 1 | AI/ Vardhman Delhi
65 |  |  | Thermocol 25-35 Ltr MGA |  | No. | 1 | East India Delhi
66 |  |  | Thermostate | Capillary Type | No. | 1 | China
67 |  |  | Tie Roll (1 roll=100 no.)(91mtr.) |  | Mtr | 0.2 | RCI Delhi
68 |  |  | CRC Mounting Clamp Bolt | MS Yellow Zn, M 8 X 19 | No. | 2 | Chinar Chandigarh
69 |  |  | Plain Washer For CRC Mounting Clamp | MS Yellow Zn Coated M8 | No. | 2 | Chinar Chandigarh
70 |  |  | Warranty Card for Amica |  | No. | 1 | Animesh Ghaziabad
71 |  |  | Thermostat Clip |  | No. | 1 | KG Engineering Delhi
Prepared By: |  |  |  | Review By: |  | Approved By:

## 10 LTR AMICA
PROTO PRE LAUNCH PRODUCTION
ONKAR ENGINE & GENERATOR (P) LIMITED | [6 empty] | Doc No:
BILL OF MATERIAL | [6 empty] | Rev No:
Part No: |  |  | Part Name: 10 Ltr AMICA AKZONOBEL |  | Customer: CROMPTON
Sno | Item Code | Category | Item Description | Specification | UOM | QTY | Make/Source | Photograph
1 |  |  | Inlet Pipe | SS, Blue Plastic Coated, OD: 13.00 mm Length: 153 mm | Set | 1
2 |  |  | Outlet Pipe | SS Yellow Plastic Coated OD: 13.00 mm Length: 330 mm
3 |  |  | Outer Body | CRC with Powder Coated, Height: ---- mm Dia: ----- mm, Sheet Thickness: 0.6 mm | No. | 1
4 |  |  | Cable Tie | 4" | No. | 4
5 |  |  | Caution Sticker height | For MFV Operation | No. | 1
6 |  |  | Dummy Cap Blue (Inlet Embossed) |  | No. | 1
7 |  |  | Dummy Cap Red (Outlet Embossed) |  | No. | 1
8 |  |  | Element 2 kw Crompton type | Spiral With OD 9.5 mm for C/O Pocket & 8.00 mm for T/S Pocket | No. | 1
9 |  |  | Gasket | Silicon | No. | 1
10 |  |  | Glass Wool |  | Sq. Meter | 0.03
11 |  |  | Heating coil mounting plate | 6 Hole MS with yellow Zinc Coated | No. | 1
12 |  |  | Indicator with wire harness | wire Length 200 mm, No of Strand: 16 Strands Dia: 0.20mm | Set | 1
13 |  |  | Indicator cap Green |  | No. | 1
14 |  |  | Indicator cap Red |  | No. | 1
15 |  |  | Inlet / Outlet Cap | OMEGA'S Type | No. | 2
16 |  |  | LD Bag for Product | 35" X 40" | Kg. | 0.05
17 |  |  | LD Bag for Moulded Plug | 6" X 8" | No. | 1
18 |  |  | Lead Clamp |  | No. | 1
19 |  |  | Lead Grommet 15-50 Ltr. |  | No. | 1
20 |  |  | Mounting Bracket | CRC with Powder Coated | No. | 1
21 |  |  | Main Lead White | Length: 1200 mm, No of Strands 32, Strand Dia: 0.20 mm, 16 A Moulded Plug, with wire harness | No. | 1
22 |  |  | Puff Chemical ISO | To be frezzed | Ltr | --
23 |  |  | Puff Chemical Poly | To be frezzed | Ltr | --
24 |  |  | MFV Valve 4x1 | Weight: 90 gms | No. | 1
25 |  |  | Mg Rod | Length: 120 mm OD: 18 mm | No. | 1
26 |  |  | ST Screw for PCBA cover | MS 6 X 6.5 with white Zn Coated | No. | 1
27 |  |  | MS Screw with washer for Lead clamp | MS M4 X 8 with washer with Yellow Zn coated | No. | 1
28 |  |  | MS Tank ECN Type | 6 Hole with 1.2 mm sheet thickness | No. | 1
29 |  |  | Nut for Mg Rod | SS 1/4" | No. | 2
30 |  |  | OK Tested Sticker 1-50 Ltr. (OMEGA'S'S) |  | No. | 1
31 |  |  | BOPP Tape (60mm) Printed | Width: 60 mm, Crompton Printed | Mtr | --
32 |  |  | Packing Box 1X1 | L X W X H mm / 5 Ply | No. | 1
33 |  |  | PC Sticker Plate Non Dig for Amica |  | No. | 1
34 |  |  | PCBA front cover | ABS | No. | 1
35 |  |  | PCBA front Knob Aloma /Amica with chrom ring (New) | With Chrome Ring | No. | 1
36 |  |  | Plain Washer (8x 16 x 1mm) MS Nikle Plated | (8 x 16 x 1mm) MS Nikle Plated | No. | 6
37 |  |  | Bottom Cover -2 | Aloma Type ABS Black | No. | 1
38 |  |  | Bottom Cober-1 | ECN Type PP Black | No. | 1
39 |  |  | Top Cover | ECN Type PP Black | No. | 1
40 |  |  | PVC Dot for Aloma/Amica |  | Set | 1
41 |  |  | PVC Nut for Indicator cap |  | No. | 2
42 |  |  | PVC Pipe for MFV |  | Mtr | 0.5
43 |  |  | Screw For Earth Terminal & Thermostat with Service Cover | MS 4 X 6 white Zn coated | No. | 3
44 |  |  | Spring Washer for Mg Rod | 1/4" SS | No. | 2
45 |  |  | Spring Washer for Tank | MS Ni Plated M8 | No. | 6
46 |  |  | Nut for Tank | SS M 8 | No. | 6
47 |  |  | SS T Bolt | SS M 8 X 25 | No. | 6
48 |  |  | ST Screw For Service cover & Mounting Block | MS (6 X 16) White Zn Coated | No. | 4
49 |  |  | Sticker Circuit diagram |  | No. | 1
50 |  |  | Sticker model name Amica for Body |  | No. | 1
51 |  |  | Sticker Serial Number |  | No. | 3
52 |  |  | Sticker Caution Lead |  | No. | 1
53 |  |  | Sticker Caution yellow color for Aloma/Amica |  | No. | 1
54 |  |  | Sticker Hologram Crompton |  | No. | 1
55 |  |  | Sticker Inlet/Outlet |  | No. | 1
56 |  |  | Sticker Power Saving 10 Ltr.Amica |  | No. | 3
57 |  |  | Sticer Remove Thermostat Knob |  | No. | 1
58 |  |  | Sticker Logo Crompton for Body |  | No. | 1
59 |  |  | Sticker rating plate 10 ltr Amica |  | No. | 1
60 |  |  | Sticker PDP / MRP | 10 AMICA | No. | 1
61 |  |  | Strap Roll Crompton | Crompton Printed width: 9 mm | Mtr | --- | Box size to be freezed
62 |  |  | Stud for Mg Rod | 1/4"x1.5" SS | No. | 1
63 |  |  | Taflon Tape |  | Mtr | 2
64 |  |  | Thermal Cutout | 7" stem type | No. | 1
65 |  |  | Thermocol | Tentetive ECN Type | Set | 1
66 |  |  | Thermostate | Capillary Type | No. | 1
67 |  |  | Tie Roll (1 roll=100 no.)(91mtr.) |  | Mtr | 0.2
68 |  |  | CRC Mounting Clamp Bolt | MS Yellow Zn, M 8 X 19 | No. | 2
69 |  |  | Plain Washer For CRC Mounting Clamp | MS Yellow Zn Coated M8 | No. | 2
70 |  |  | Warranty Card | Amica 10 Ltr | No. | 1
71 |  |  | Thermostat Clip | MS White Zn Coated | No. | 1
Prepared By: |  |  |  | Review By: |  |  |  | Approved By: