## WH
Appliances Division, Crompton Greaves Consumers Electric Ltd, Mumbai
FINISH GOOD INSPECTION REPORT ELECTRIC WATER HEATER
SUPPLIER : | [5 empty] | DATE :-
PRODUCT :
MODEL | Serial No. | [5 empty] | Lot Size | Samples size S-4 :- Sample size G-2 :-
| From |  |  |  |  | To
Serial No:-
Category | Parameter | Specification | Checking Method | Sample plan IS 2500 part 1 | AQL level
Safety (D1) - Critical | 1)High Voltage Test | 1.5kv for 5 sec. | HV Tester | S-4 | 0.4
| 2)Leakage Current | 210micro Amp. Max. | Multi Test Panel | S-4
| 3) Insulation Resistance | Min. 2MΩ | Multi Test Panel | S-4
| 4) Earthling contact resistance | Max. 0.1Ω at 25A | Multi Test Panel | S-4
| 5) Main cord | No Surface finish/cut marks | Visual | S-4
| 6) Loose parts inside water heater | No loose parts allowed | Visual | S-4
| 7) Live parts/Wires exposed outside water heater | No Live parts/Wires exposed | Visual | S-4
Functional (D2) - Major | 1)Neon Lamp glow | Should glow. | Visual | S-4 | 1
| 2) Water leakage from PRV/MFV for class-1 WH | Class 1 = 90/120/145 psi | MFV Testing Setup | 1 Sample
| 3)Water leakage from other parts | No Leakage | Test Corner | 1 Sample
| 4) Water temp. when Thermostat cuts | SWH- 75±5 °C | Thermometer | 1 Sample
| 5) Water temp. when cutout trip | 90-98 °C | Thermometer | 1 Sample
| 6) Cold water temp | Actual | Thermometer | 1 Sample
| 7) Time taken for thermostat Tripping | Actual | Stop Watch | 1 Sample
| 8) Input wattage | -10+5% of rated wattage | Multi Test Panel | S-4
| 9) Capacity in liter of WH | Rated capacity minimum | Measuring Jar | 1 Sample
| 10) Thermal insulation | As per reference sample | Visual | S-4
Aesthetics / Packaging (D3) - Minor | 1) MRP Sticker on outer carton missing/outdated | MRP as per list | Visual | G-2 | 2.5
| 2) Warranty manual inside water heater | As per reference sample | Visual | G-2
| 3) Serial number matching (warranty cards & water heater) | Should match | Visual | G-2
| 4) Star rating sticker on Product/outer carton/manual | As per model/capacity & defined list | Visual | G-2
| 5) Date of manufacturing | As mentioned in PDP | Visual | G-2
| 6) Screen Printing defects | No Smudging, printing straightness,ok color,no scrathes (As per ref sample) | Visual | G-2
| 7) TC, TS & Heating element | AI/Crompton Make | Visual | G-2
| 8) Shape & finishing of carton | No deformation from corners & proper pasting(As per ref samples) | Visual | G-2
| 9) Printing on Carton . | Printing to be clear and no smudging | Visual | G-2
| 10) All stickers | Straight on their appropriate position. | Visual | G-2
| 11) MRP | As mentioned in art work | Visual | G-2
| 12) BOPP tape pasting | Straight and free from wrinkles. | Visual | G-2
| 13) Molding | Free from silver mark or line mark | Visual | G-2
|  | Free from black spot/ejected pin mark/shrinkage. | Visual | G-2
| 14) Powder coating | Uniform & Smooth. | Visual | G-2
|  | Thickness above 45-100 micron. | DFT Gauge | G-2
Check Points after testing: - Critical | a) Acessories |  | Visual | S-4 | 0.4
| b) Inlet/ Outlet pipe |  | Visual | S-4
| c) Connection |  | Visual | S-4
| d) Manual |  | Visual | S-4
| e) Fitment |  | Visual | S-4
Inspection to be carried out as per sampling size mention in S4 and GII level and random sample observation to be mentioned in observation coloumn and if any dscrepencies mention on remark column. Note- If tollerance is not specified then general tolerance is ± 10% |  | Obsevation
Verdict | Accepted | Rejected |  |  |  | Accepted under deviation
Checked By |  | Approved By
REV 1 01/07/19 QA/FR/03