## 03 ltr BOM
PROTO PRE LAUNCH PRODUCTION
ONKAR ENGINE & GENERATOR (P) LIMITED | [6 empty] | Doc No: OM/BOM/05
BILL OF MATERIAL | [6 empty] | Rev No: 00/-08/02/18
Part No: |  |  | Part Name: 3 Ltr Instanio |  | Customer: Havells
Sno | Item Code | Category | Item Description | Specification | UOM | QTY | Make/Source
1 | PK002050 | PACKING | Strap Roll | Under Discussion | Kg/Meter | 3
2 | PK002051 | PACKING | BOPP Tape | Havells Printed 2" for Master Packing | Mtr | 2
3 | PK002052 | PACKING | BOPP Tape | Havells/Plain 1'' 1 X 1 Mono Carton | Mtr | 1
4 | PK002053 | PACKING | Master Carton | Under Discussion | nos. | 1
5 | PK002054 | PACKING | Mono Carton | 1 X 1 (Techincal Specs under Discussion) | nos. | 1
6 | PK002055 | PACKING | Bar Code Sticker | 120 x 30 mm (ON Mono Carton) | nos. | 1 | IMPACT STICKERS
7 | PK002056 | PACKING | Polybag for Geyser | LD 11" X 8" | nos. | 1
8 | PK002057 | PACKING | Thermocole | Top & Bottom (Tech Specs Under Discussion) | Set | 1
9 | RM002088 | RM | Flexible Connection Pipe | 1/4" BSP Connector Length 445 mm | nos. | 2
10 | HD000236 | HARDWARE | ST Screw for wall mounting Clamp | ST screw Philip Head, Head OD: 9.00 mm Thread Length: 38.00 mm, Thread OD: 4.60 mm Remarks for Chinar: 10 No | nos. | 2
11 | HD000237 | HARDWARE | Plastic Gitti | For wall mounting ST Screw | nos. | 2
12 | PK002058 | PACKING | LD Polybag | Zipper Type (3" X 2") for wall mounting ST Screw & Gitti | nos. | 1
13 | PK002059 | PACKING | Warranty Card | As Art work Provided by Havells | nos. | 1
14 | PK002060 | PACKING | LD Polybag | 10" X 6" for Warranty Card | nos. | 1
15 | RM002089 | RM | Top Cover | ABS | nos. | 1
16 | RM002090 | RM | Bottom Cover | ABS | nos. | 1
17 | RM002091 | RM | Top Coloured Strip | Colour Wise strip to be declared in BOM after confirmation from Havells | nos. | 1
18 | HD000238 | HARDWARE | ST Screw for Top & Bottom Fittment | ST screw Philip Head, Head OD: 5.00 mm Thread Length: 16.00 mm, Thread OD: 2.80 mm Remarks for Chinar: 4 No | nos. | 7
19 | RM002092 | RM | Reducer Inlet | V Guard IRIS Type with PRV Hole (9.5 mm inlet Pipe OD) 9.5 mm | nos. | 1
20 | RM002093 | RM | Reducer Outlet | V Guard IRIS Type (9.5 mm Outlet Pipe OD) | nos. | 1
21 | RM002094 | RM | PRV | V Guard IRIS Type 9.5 mm | nos. | 1
22 | CM000129 | CONSUMEABLE | Thread Lock | Anabond Thread Locker | ml
23 | RM002095 | RM | Inlet Dummy Cap | Light Blue for Reducer Thread Protection | nos. | 1
24 | RM002096 | RM | Outlet Dummy Cap | Pink for Reducer Thread Protection | nos. | 1
25 | RM002097 | RM | Plastic Gromet | Light Blue for Inlet | nos. | 1
26 | RM002098 | RM | Plastic Gromet | Pink for Oulet | nos. | 1
27 | RM002099 | RM | Reset Button Piston | Red Colour | nos. | 1
28 | RM002000 | RM | Reset Button Spring | Red Colour | nos. | 1
29 | RM002100 | RM | Reset Button Round | Red Colour | nos. | 1
30 | PK002061 | PACKING | Instruction Sticker Tied at inlet Pipe | Instruction Before Installation detail in Red Colour Sticker | nos. | 1
31 | RM002101 | RM | Rubber Tie | To Hang the Instruction sticker
32 | PK002062 | PACKING | Sticker Warning Top Cover | Disconnect Supply before Opening this cover (30 X 8 mm) | nos. | 1
33 | PK002063 | PACKING | Sticker Inlet /Outlet |  | Set | 1
34 | PK002064 | PACKING | Sticker | Press To Reset | nos. | 1
35 | PK002065 | PACKING | Sticker | Rating Plate (60 X 40 mm) | nos. | 1
36 | RM002102 | RM | Wall Mounting Clamp |  | nos. | 1
37 | RM002103 | RM | Wall Mounting ST Screw | ST screw Philip Head with washer, Washer Head OD: 10.00 mm Thread Length: 13.00 mm, Thread OD: 4.00 mm Remarks for Chinar: 8 No | nos. | 2
38 | HD000239 | HARDWARE | ST Screw for Coloured Strip | ST screw Philip Head, Head OD: 5.00 mm Thread Length: 16.00 mm, Thread OD: 2.80 mm Remarks for Chinar: 4 No | nos. | 2
39 | HD000240 | HARDWARE | ST Screw for Coloured Strip | ST screw Philip Head, Head OD: 5.00 mm Thread Length: 13.00 mm, Thread OD: 2.80 mm Remarks for Chinar: 4 No | nos. | 3
40 | PK002067 | PACKING | Sticker Top Cover Back Side | Instruction for PCB & LED Installation | nos. | 1
41 | RM002125 | RM | Z Clamp | To Clamp the PCB | nos. | 1
Prepared By: |  |  |  | Review By: |  | Approved By:
Page 1 of 2
42 | HD000241 | HARDWARE | Z Clamp ST Screw | ST screw Philip Head, Head OD: 6.50 mm Thread Length: 9.50 mm, Thread OD: 3.50 mm Remarks for Chinar: 6 No | nos. | 1
43 | RM002105 | RM | PCB | Black Colour | nos. | 1
44 | RM002106 | RM | Circular white back plate with rubber washer for LED | To Mount the LED | nos. | 1
45 | RM002107 | RM | Circular LED with Reflector |  | nos. | 1
46 | HD000242 | HARDWARE | ST Screw to Hold the LED & Back Plate | ST screw Philip Head with washer, Head OD with washer: 6.80 mm Thread Length: 10.10 mm, Thread OD: 2.80 mm Remarks for Chinar: 4 No | nos. | 1
47 | RM002108 | RM | MS Tank | with glass coated Grade: Blu ME7214AH | nos. | 1
48 | RM002109 | RM | Tank supporting Strip | MS | nos. | 1
49 | HD000243 | HARDWARE | ST Screw MS Strip | ST screw Philip Head with washer, Head OD with washer: 8.80 mm Thread Length: 13.00 mm, Thread OD: 3.50 mm Remarks for Chinar: 6 No | nos. | 2
50 | RM000488 | RM | Glass wool | Size to be freeze
51 | RM002111 | RM | Mounting supporting Clamp | assembled with Tank to support the wall mounting clamp | nos. | 1
52 | HD000244 | HARDWARE | SS Bolt | 1¼" X 1/4" | nos. | 3
53 | HD000245 | HARDWARE | SS Bolt | 1" X 1/4" | nos. | 5
54 | HD000035 | HARDWARE | SS Nut | 1/4" | nos. | 11
55 | HD000246 | HARDWARE | SS plain washer | OD 12mm X ID 6.8 mm X Thickness 1.0 mm | nos. | 8
56 | RM002112 | RM | Cutout | Manual Reset Stem Type 7" Prob Length , Mfd By: Automatic Ins P Ltd (India) | nos. | 1
57 | RM002113 | RM | Cutout Clamp |  | nos. | 1
58 | RM002114 | RM | Thermostat | Auto Reset Stem Type 7" Prob Length , Mfd By: Rahi | nos. | 1
59 | PK002068 | PACKING | Sticker Thermostat | warranty Voide in case of Tampered (34.5 X 10 mm) | nos. | 1
60 | RM000596 | RM | Lead Clamp |  | nos. | 1
61 | RM002116 | RM | Pressure Plate | MS (8 hole provisoned) | nos. | 1
62 | PK000538 | PACKING | Sticker Earth | 12 X 10 mm | nos. | 1
63 | PK002070 | PACKING | Sticker wattage | 20 X 10 mm | nos. | 1
64 | RM002117 | RM | Gaskette | 8 Hole | nos. | 1
65 | RM002118 | RM | Neck Ring | MS | nos. | 1
66 | RM002119 | RM | Neck Ring Rubber |  | nos. | 1
67 | RM002120 | RM | Assembly SS | with 9.5 mm inlet outlet pipe, SS bolt 3/4" X 1/4" spotted for Mg Anode Clamping | nos. | 1
68 | RM002121 | RM | Mg Rod | Length 52mm X OD 18mm weight 25 gms | nos. | 1
69 | RM002122 | RM | Element | 3 kW Spiral | nos. | 1
70 | RM000372 | RM | Round Ruber | To support Elemet | nos. | 1
71 | HD000024 | HARDWARE | Brass Nut | 10 mm X 1/4" OD Flat to Flat: 8.0 mm | nos. | 1
72 | HD000248 | HARDWARE | Brass Plain washer | OD 8.7mm X ID 4.00mm X Thickness 1.00 mm | nos. | 1
73 | RM002124 | RM | Power cord with Harness | Length: 1085 mm 3 Core 1.5²mm cross sectional area | nos. | 1
Prepared By: |  |  |  | Review By: |  | Approved By:
Page 2 of 2

## 25 LTR AMICA
PROTO PRE LAUNCH PRODUCTION
ONKAR ENGINE & GENERATOR (P) LIMITED | [6 empty] | Doc No: OM/BOM/06
BILL OF MATERIAL | [6 empty] | Rev No: 00/-010/07/18
Part No: |  |  | Part Name: 25 LtrAMICA |  | Customer:CROMPTON
Sno | Item Code | Category | Item Description | Specification | UOM | QTY | Make/Source
1 |  |  | 25 Ltr ALOMA/ AMICA Inlet /Outlet SS Pipe |  | Set | 1
2 |  |  | Body CRC type 25 ltr Aloma/Amica with powder coated |  | No. | 1
3 |  |  | Cable Tie 4" |  | No. | 4
4 |  |  | Caution Sticker height for MFV Operation |  | No. | 1
5 |  |  | Dummy Cap Blue (Inlet Embossed) |  | No. | 1
6 |  |  | Dummy Cap Red (Outlet Embossed) |  | No. | 1
7 |  |  | Element 2 kw Crompton type for AMICA |  | No. | 1
8 |  |  | Silicon Gasket IYCA/ALOMA/AMICA |  | No. | 1
9 |  |  | Glass Wool (12.5 Sq. Mtr.) |  | Sq. Meter | 0.2
10 |  |  | Heating coil mounting plate 6 Holes (Iyca ALOMA) |  | No. | 1
11 |  |  | Indicator 1 To 50 Ltr. For Magma |  | Set | 1
12 |  |  | Indicator cap Green |  | No. | 1
13 |  |  | Indicator cap Red |  | No. | 1
14 |  |  | Inlet / Outlet Cap OMEGA'S'S |  | No. | 2
15 |  |  | LD Bag (35x40) |  | Kg. | 0.05
16 |  |  | LD Bag 6X8" |  | No. | 1
17 |  |  | Lead Clamp Plastic |  | No. | 1
18 |  |  | Lead Grommet 15-50 Ltr. |  | No. | 1
19 |  |  | Leg crc Aloma/Ecn/Amica |  | No. | 1
20 |  |  | Main Lead 32/.20 White 1.2 mtr with Harness for AMICA |  | No. | 1
21 |  |  | MDI Puff Chemical |  | Ltr | 0.5
22 |  |  | MFV Valve 4x1 |  | No. | 1
23 |  |  | MG Rod 120 MM |  | No. | 1
24 |  |  | MS Screw 6 X 6.5 |  | No. | 1
25 |  |  | MS Screw M4 X 8 with washer |  | No. | 1
26 |  |  | MS Tank EPAC type Omega 25Ltr 6 hole ring |  | No. | 1
27 |  |  | MS Tank 25Ltr 6 hole with glass coated For AMICA |  | No. | 1
28 |  |  | Nut 1/4" SS |  | No. | 2
29 |  |  | OK Tested Sticker 1-50 Ltr. (OMEGA'S'S) |  | No. | 1
30 |  |  | Packing Bopp tape (60mm) Printed |  | Mtr | 1.2
31 |  |  | Packing Box 1X1 for 25 Ltr Amica |  | No. | 1
32 |  |  | PC Sticker Plate Non Dig for Amica |  | No. | 1
33 |  |  | PCBA front cover for Aloma /Amica |  | No. | 1
34 |  |  | PCBA front Knob Aloma /Amica with chrom ring (New) |  | No. | 1
35 |  |  | Plain Washer (8x 16 x 1mm) MS Nikle Plated |  | No. | 6
36 |  |  | Plastic Cover .Bottom -2 Aloma (ABS Black) |  | No. | 1
37 |  |  | Plastic Cover .Bottom-1 Aloma(PP Black) |  | No. | 1
38 |  |  | Plastic Cover .Top Aloma (PP White) |  | No. | 1
39 |  |  | Poly Puff Chemical |  | ltr | 0.5
40 |  |  | PVC Dot for Aloma/Amica |  | Set | 1
41 |  |  | PVC Nut for Indicator cap |  | No. | 1
42 |  |  | PVC Pipe for MFV |  | Mtr | 1.5
43 |  |  | Screw (4x6) MS |  | No. | 4
44 |  |  | Spring Washer (1/4") SS |  | No. | 2
45 |  |  | Spring Washer M8 MS Nikle Plated |  | No. | 8
46 |  |  | SS Nut 8 mm |  | No. | 6
47 |  |  | SS T Bolt 8 X 25 |  | No. | 6
48 |  |  | ST Screw (6x13) Flange |  | No. | 4
49 |  |  | Sticker model name Amica for Boday |  | No. | 1
50 |  |  | Sticker Caution Lead |  | No. | 1
51 |  |  | Sticker Caution yellow color for Aloma/Amica |  | No. | 1
52 |  |  | Sticker Hologram Crompton |  | No. | 1
53 |  |  | Sticker Inlet/Outlet |  | No. | 1
54 |  |  | Sticker Power Saving 25 Ltr.Amica |  | No. | 1
55 |  |  | Sticker Logo Crompton for Boday |  | No. | 1
56 |  |  | Sticker rating plate 25 ltr Amica |  | No. | 1
57 |  |  | Strap Roll Crompton |  | Mtr | 4.2
58 |  |  | Stud 1/4"x1.5" SS |  | No. | 1
59 |  |  | Taflon Tape |  | Mtr | 2
60 |  |  | Thermal Cutout 11" stem type |  | No. | 1
61 |  |  | Thermocol 25-35 Ltr MGA |  | No. | 1
62 |  |  | Thermostate (Capilary) |  | No. | 1
63 |  |  | Tie Roll (1 roll=100 no.)(91mtr.) |  | Mtr | 0.2
64 |  |  | Wall Suporting Block Aloma 15-25 ltr |  | No. | 1
65 |  |  | Warranty Card for Amica |  | No. | 1
Prepared By: |  |  |  | Review By: |  | Approved By:
Page 2 of 2

## 15 LTR AMICA
PROTO PRE LAUNCH PRODUCTION
ONKAR ENGINE & GENERATOR (P) LIMITED | [6 empty] | Doc No: OM/BOM/07
BILL OF MATERIAL | [6 empty] | Rev No: 00/-10/07/18
Part No: |  |  | Part Name: 15 LtrAMICA |  | Customer:CROMPTON
Sno | Item Code | Category | Item Description | Specification | UOM | QTY | Make/Source
1 |  |  | 15 Ltr ALOMA/AMICA Inlet /Outlet SS Pipe |  | Set | 1
2 |  |  | Body CRC type 15 ltr Aloma/Amica with powder coated |  | No. | 1
3 |  |  | Cable Tie 4" |  | No. | 4
4 |  |  | Caution Sticker height for MFV Operation |  | No. | 1
5 |  |  | Dummy Cap Blue (Inlet Embossed) |  | No. | 1
6 |  |  | Dummy Cap Red (Outlet Embossed) |  | No. | 1
7 |  |  | Element 2 kw Crompton type for AMICA |  | No. | 1
8 |  |  | Silicon Gasket IYCA/ALOMA/AMICA |  | No. | 1
9 |  |  | Glass Wool (12.5 Sq. Mtr.) |  | Sq. Meter | 0.2
10 |  |  | Heating coil mounting plate 6 Holes (Iyca ALOMA) |  | No. | 1
11 |  |  | Indicator 1 To 50 Ltr. For Magma |  | Set | 1
12 |  |  | Indicator cap Green |  | No. | 1
13 |  |  | Indicator cap Red |  | No. | 1
14 |  |  | Inlet / Outlet Cap OMEGA'S'S |  | No. | 2
15 |  |  | LD Bag (35x40) |  | Kg. | 0.05
16 |  |  | LD Bag 6X8" |  | No. | 1
17 |  |  | Lead Clamp Plastic |  | No. | 1
18 |  |  | Lead Grommet 15-50 Ltr. |  | No. | 1
19 |  |  | Leg crc Aloma/Ecn/Amica |  | No. | 1
20 |  |  | Main Lead 32/.20 White 1.2 mtr with Harness for AMICA |  | No. | 1
21 |  |  | MDI Puff Chemical |  | Ltr | 0.5
22 |  |  | MFV Valve 4x1 |  | No. | 1
23 |  |  | MG Rod 120 MM |  | No. | 1
24 |  |  | MS Screw 6 X 6.5 |  | No. | 1
25 |  |  | MS Screw M4 X 8 with washer |  | No. | 1
26 |  |  | MS Tank EPAC Type Omega 15Ltr 6 hole ring |  | No. | 1
27 |  |  | MS Tank 15Ltr 6 hole with glass coated For AMICA |  | No. | 1
28 |  |  | Nut 1/4" SS |  | No. | 2
29 |  |  | OK Tested Sticker 1-50 Ltr. (OMEGA'S'S) |  | No. | 1
30 |  |  | Packing Bopp tape (60mm) Printed |  | Mtr | 1.2
31 |  |  | Packing Box 1X1 15 Ltr for Amica |  | No. | 1
32 |  |  | PC Sticker Plate Non Dig for Amica |  | No. | 1
33 |  |  | PCBA front cover for Aloma /Amica |  | No. | 1
34 |  |  | PCBA front Knob Aloma /Amica with chrom ring (New) |  | No. | 1
35 |  |  | Plain Washer (8x 16 x 1mm) MS Nikle Plated |  | No. | 6
36 |  |  | Plastic Cover .Bottom -2 Aloma (ABS Black) |  | No. | 1
37 |  |  | Plastic Cover .Bottom-1 Aloma(PP Black) |  | No. | 1
38 |  |  | Plastic Cover .Top Aloma (PP White) |  | No. | 1
39 |  |  | Poly Puff Chemical |  | ltr | 0.5
40 |  |  | PVC Dot for Aloma/Amica |  | Set | 1
41 |  |  | PVC Nut for Indicator cap |  | No. | 1
42 |  |  | PVC Pipe for MFV |  | Mtr | 1.5
43 |  |  | Screw (4x6) MS |  | No. | 4
44 |  |  | Spring Washer (1/4") SS |  | No. | 2
45 |  |  | Spring Washer M8 MS Nikle Plated |  | No. | 8
46 |  |  | SS Nut 8 mm |  | No. | 6
47 |  |  | SS T Bolt 8 X 25 |  | No. | 6
48 |  |  | ST Screw (6x13) Flange |  | No. | 4
49 |  |  | Sticker model name Amica for Boday |  | No. | 1
50 |  |  | Sticker Caution Lead |  | No. | 1
51 |  |  | Sticker Caution yellow color for Aloma/Amica |  | No. | 1
52 |  |  | Sticker Hologram Crompton |  | No. | 1
53 |  |  | Sticker Inlet/Outlet |  | No. | 1
54 |  |  | Sticker Power Saving 15 Ltr.Amica |  | No. | 1
55 |  |  | Sticker Logo Crompton for Boday |  | No. | 1
56 |  |  | Sticker rating plate 15 ltr Amica |  | No. | 1
57 |  |  | Strap Roll Crompton |  | Mtr | 3.5
58 |  |  | Stud 1/4"x1.5" SS |  | No. | 1
59 |  |  | Taflon Tape |  | Mtr | 2
60 |  |  | Thermal Cutout 7" stem type |  | No. | 1
61 |  |  | Thermocol 25-35 Ltr MGA |  | No. | 1
62 |  |  | Thermostate (Capilary) |  | No. | 1
63 |  |  | Tie Roll (1 roll=100 no.)(91mtr.) |  | Mtr | 0.2
64 |  |  | Wall Suporting Block Aloma 15-25 ltr |  | No. | 1
65 |  |  | Warranty Card for Amica |  | No. | 1
Prepared By: |  |  |  | Review By: |  | Approved By:
Page 2 of 2

## I. ROD 1000 KW
PROTO PRE LAUNCH PRODUCTION
ONKAR ENGINE & GENERATOR (P) LIMITED | [6 empty] | Doc No: OM/BOM/000
BILL OF MATERIAL | [6 empty] | Rev No: 00/-10/07/18
Part No: |  |  | Part Name: I. ROD 1000 KW |  | Customer: ORIENT
Sno | Item Code | Category | Item Description | Specification | UOM | QTY | Make/Source
1 |  |  | Assy immersion rod 1.0 Kw |  | Nos | 1
2 |  |  | Brass Nut 1/8" |  | Nos | 4
3 |  |  | Brass screw 1/8"x 14mm |  | Nos | 1
4 |  |  | Brass Screw (1/8 X 11 MM) |  | Nos | 3
5 |  |  | Brass Screw (1/8x3/16) |  | Nos | 2
6 |  |  | Brass Washer 3MM |  | Nos | 5
7 |  |  | Connector backelite I.Rod Orient |  | SET | 1
8 |  |  | Fiber Patti (24x1.0x4MM) |  | Nos | 1
9 |  |  | L Patti Brass V Guard |  | Nos | 1
10 |  |  | M Patti brass v-guard |  | Nos | 1
11 |  |  | Main lead with moulded plug 250V/6A, 24/0.2mm, 0.75mm2, R:26Ω/km, L:1.6m (Ef:1.6m±0.2) with thimble -0.35mm with glass |  | Nos | 1
12 |  |  | Nalki PVC V Guard |  | Nos | 1
13 |  |  | Name Plate 1000W orient IRHS10 |  | Nos | 1
14 |  |  | Neon Lamp I.Rod |  | Nos | 1
15 |  |  | Ok tested sticker plain |  | Nos | 1
16 |  |  | Cello tape 2" orient |  | Mtr | 0.51
17 |  |  | Cello tape 1/4" orient |  | Mtr | 0.018
18 |  |  | Packing strip orient |  | Mtr | 0.15
19 |  |  | packing box (1x1) 1000W I.Rod orient |  | Nos | 1
20 |  |  | packing box (20x1) 1000W I.Rod orient |  | Nos | 0.05
21 |  |  | Elfi |  | Nos | 0.005
22 |  |  | shriankable polybag -6" |  | Nos | 1
23 |  |  | Sticker serial number warranty card 1.0 kW Normal |  | Nos | 1
24 |  |  | Sticker serial number warranty card 1.5 kW Normal |  | Nos | 0
25 |  |  | warranty card /operating manual orient |  | Nos | 1
26 |  |  | Lence I.Rod Orient |  | Nos | 1
27 |  |  | Logo I.Rod Orient |  | Nos | 1
Prepared By: |  |  |  | Review By: |  | Approved By:
Page 1 of 1

## I.ROD 1500 KW
PROTO PRE LAUNCH PRODUCTION
ONKAR ENGINE & GENERATOR (P) LIMITED | [6 empty] | Doc No: OM/BOM/000
BILL OF MATERIAL | [6 empty] | Rev No: 00/-10/07/18
Part No: |  |  | Part Name: I. ROD 1500 W |  | Customer: ORIENT
Sno | Item Code | Category | Item Description | Specification | UOM | QTY | Make/Source
1 |  |  | Assy immersion rod 1.5 Kw |  | Nos | 1
2 |  |  | Brass Nut 1/8" |  | Nos | 4
3 |  |  | Brass screw 1/8"x 14mm |  | Nos | 1
4 |  |  | Brass Screw (1/8 X 11 MM) |  | Nos | 3
5 |  |  | Brass Screw (1/8x3/16) |  | Nos | 2
6 |  |  | Brass Washer 3MM |  | Nos | 5
7 |  |  | Connector backelite I.Rod Orient |  | SET | 1
8 |  |  | Fiber Patti (24x1.0x4MM) |  | Nos | 1
9 |  |  | L Patti Brass V Guard |  | Nos | 1
10 |  |  | M Patti brass v-guard |  | Nos | 1
11 |  |  | Main lead with moulded plug 250V/16A, 24/0.2mm, 0.75mm2, R:26Ω/km, L:1.6m (Ef:1.6m±0.2) with thimble -0.35mm with glass |  | Nos | 1
12 |  |  | Nalki PVC V Guard |  | Nos | 1
13 |  |  | Name Plate 1500W orient IRHS15 |  | Nos | 1
14 |  |  | Neon Lamp I.Rod |  | Nos | 1
15 |  |  | Ok tested sticker plain |  | Nos | 1
16 |  |  | Cello tape 2" orient |  | Mtr | 0.51
17 |  |  | Cello tape 1/4" orient |  | Mtr | 0.018
18 |  |  | Packing strip orient |  | Mtr | 0.15
19 |  |  | packing box (1x1) 1500W I.Rod orient |  | Nos | 1
20 |  |  | packing box (20x1) 1500W I.Rod orient |  | Nos | 0.05
21 |  |  | Elfi |  | Nos | 0.005
22 |  |  | shriankable polybag -6" |  | Nos | 1
23 |  |  | Sticker serial number warranty card 1.5 kW Normal |  | Nos | 1
24 |  |  | warranty card /operating manual orient |  | Nos | 1
25 |  |  | Lence I.Rod Orient |  | Nos | 1
26 |  |  | Logo I.Rod Orient |  | Nos | 1
Prepared By: |  |  |  | Review By: |  | Approved By:
Page 1 of 1

## I ROD 1500 KW SPIRAL
PROTO PRE LAUNCH PRODUCTION
ONKAR ENGINE & GENERATOR (P) LIMITED | [6 empty] | Doc No: OM/BOM/000
BILL OF MATERIAL | [6 empty] | Rev No: 00/-10/07/18
Part No: |  |  | Part Name: I. ROD 1500 W SPIRAL |  | Customer: ORIENT
Sno | Item Code | Category | Item Description | Specification | UOM | QTY | Make/Source
1 |  |  | Brass Nut 1/8" |  | Nos | 4
2 |  |  | Brass screw 1/8"x 14mm |  | Nos | 1
3 |  |  | Brass Screw (1/8 X 11 MM) |  | Nos | 3
4 |  |  | Brass Screw (1/8x3/16) |  | Nos | 2
5 |  |  | Brass Washer 3MM |  | Nos | 5
6 |  |  | Connector backelite I.Rod Orient |  | SET | 1
7 |  |  | Fiber Patti (24x1.0x4MM) |  | Nos | 1
8 |  |  | L Patti Brass V Guard |  | Nos | 1
9 |  |  | M Patti brass v-guard |  | Nos | 1
10 |  |  | Main lead with moulded plug 250V/16A, 24/0.2mm, 0.75mm2, R:26Ω/km, L:1.6m (Ef:1.6m±0.2) with thimble -0.35mm with glass |  | Nos | 1
11 |  |  | Nalki PVC V Guard |  | Nos | 1
12 |  |  | Neon Lamp I.Rod |  | Nos | 1
13 |  |  | Ok tested sticker plain |  | Nos | 1
14 |  |  | Cello tape 2" orient |  | Mtr | 0.51
15 |  |  | Cello tape 1/4" orient |  | Mtr | 0.018
16 |  |  | Packing strip orient |  | Mtr | 0.15
17 |  |  | Elfi |  | Nos | 0.005
18 |  |  | shriankable polybag -6" |  | Nos | 1
19 |  |  | warranty card /operating manual orient |  | Nos | 1
20 |  |  | Lence I.Rod Orient |  | Nos | 1
21 |  |  | Logo I.Rod Orient |  | Nos | 1
22 |  |  | Assy immersion rod 1.5 Kw Orient Spiral |  | Nos | 1
23 |  |  | Name Plate 1500W orient IRHS15SP |  | Nos | 1
24 |  |  | packing box (1x1) 1500W I.Rod orient SPIRAL |  | Nos | 1
25 |  |  | packing box (20x1) 1500W I.Rod orient SPIRAL |  | Nos | 0.05
26 |  |  | Sticker serial number warranty card 1.5 kW Spiral |  | Nos | 1
Prepared By: |  |  |  | Review By: |  | Approved By:
Page 1 of 1

## I ROD 1000 KW
PROTO PRE LAUNCH PRODUCTION
ONKAR ENGINE & GENERATOR (P) LIMITED | [6 empty] | Doc No: OM/BOM/000
BILL OF MATERIAL | [6 empty] | Rev No: 00/-10/07/18
Part No: |  |  | Part Name: I. ROD 1000 W SPIRAL |  | Customer: ORIENT
Sno | Item Code | Category | Item Description | Specification | UOM | QTY | Make/Source
1 |  |  | Brass Nut 1/8" |  | Nos | 4
2 |  |  | Brass screw 1/8"x 14mm |  | Nos | 1
3 |  |  | Brass Screw (1/8 X 11 MM) |  | Nos | 3
4 |  |  | Brass Screw (1/8x3/16) |  | Nos | 2
5 |  |  | Brass Washer 3MM |  | Nos | 5
6 |  |  | Connector backelite I.Rod Orient |  | SET | 1
7 |  |  | Fiber Patti (24x1.0x4MM) |  | Nos | 1
8 |  |  | L Patti Brass V Guard |  | Nos | 1
9 |  |  | M Patti brass v-guard |  | Nos | 1
10 |  |  | Main lead with moulded plug 250V/6A, 24/0.2mm, 0.75mm2, R:26Ω/km, L:1.6m (Ef:1.6m±0.2) with thimble -0.35mm with glass |  | Nos | 1
11 |  |  | Nalki PVC V Guard |  | Nos | 1
12 |  |  | Neon Lamp I.Rod |  | Nos | 1
13 |  |  | Ok tested sticker plain |  | Nos | 1
14 |  |  | Cello tape 2" orient |  | Mtr | 0.51
15 |  |  | Cello tape 1/4" orient |  | Mtr | 0.018
16 |  |  | Packing strip orient |  | Mtr | 0.15
17 |  |  | Elfi |  | Nos | 0.005
18 |  |  | shriankable polybag -6" |  | Nos | 1
19 |  |  | warranty card /operating manual orient |  | Nos | 1
20 |  |  | Lence I.Rod Orient |  | Nos | 1
21 |  |  | Logo I.Rod Orient |  | Nos | 1
22 |  |  | Assy immersion rod 1.0 Kw Orient Spiral |  | Nos | 1
23 |  |  | Name Plate 1000W orient IRHS10SP |  | Nos | 1
24 |  |  | packing box (1x1) 1000W I.Rod orient SPIRAL |  | Nos | 1
25 |  |  | packing box (20x1) 1000W I.Rod orient SPIRAL |  | Nos | 0.05
26 |  |  | Sticker serial number warranty card 1.0 kW Spiral |  | Nos | 1
Prepared By: |  |  |  | Review By: |  | Approved By:
Page 1 of 1

## I ROD 1000 W CROMPTON
PROTO PRE LAUNCH PRODUCTION
ONKAR ENGINE & GENERATOR (P) LIMITED | [6 empty] | Doc No: OM/BOM/000
BILL OF MATERIAL | [6 empty] | Rev No: 00/-10/07/18
Part No: |  |  | Part Name: I. ROD 1000 W CROMPTON |  | Customer: CROMPTON
Sno | Item Code | Category | Item Description | Specification | UOM | QTY | Make/Source
1 |  |  | Assy immersion rod 1.0 Kw |  | Nos | 1
2 |  |  | Brass Nut 1/8" |  | Nos | 5
3 |  |  | Brass Screw (1/8 X 11 MM) |  | Nos | 3
4 |  |  | Brass Screw (1/8x3/16) |  | Nos | 2
5 |  |  | Brass Washer 3MM |  | Nos | 2
6 |  |  | Fiber Patti (24x1.0x4MM) |  | Nos | 1
7 |  |  | Main lead with moulded plug 250V/6A, 24/0.2mm, 0.75mm2, R:26Ω/km, L:1.6m (Ef:1.6m±0.2) with thimble -0.35mm with glass |  | Nos | 1
8 |  |  | Nalki PVC V Guard |  | Nos | 1
9 |  |  | Neon Lamp I.Rod |  | Nos | 1
10 |  |  | Cello tape 1/4" orient |  | Mtr | 0.018
11 |  |  | Elfi |  | Nos | 0.005
12 |  |  | shriankable polybag -6" |  | Nos | 1
13 |  |  | Brass screw 1/8"x 19mm |  | Nos | 1
14 |  |  | Cello tape 2" Crompton |  | Mtr | 1
15 |  |  | Ceramic beads 3mm |  | Nos | 2
16 |  |  | Connector backelite I.Rod Crompton with lense |  | SET | 1
17 |  |  | L Patti Brass Polycab |  | Nos | 1
18 |  |  | M Patti |  | Nos | 1
19 |  |  | Main lead 24/.20 3 core wire with thimble, Moulded Plug 6 amp 250 V AC , 0.75²mm, Total length: 1730mm, Make: RCI |  | Nos | 1
20 |  |  | Name Plate 1000W I.Rod Crompton |  | Nos | 1
21 |  |  | packing box (1x1) 1000W I.Rod Crompton |  | Nos | 1
22 |  |  | packing box (20x1) 1000W I.Rod Crompton |  | Nos | 0.05
23 |  |  | packing box (20x1) 1500W I.Rod Crompton |  | Nos | 0
24 |  |  | Packing strip -12 mm Crompton |  | Mtr | 6
25 |  |  | warranty card /operating manual Crompton |  | Nos | 1
Prepared By: |  |  |  | Review By: |  | Approved By:
Page 1 of 1

## I ROD 1500 W CROMPTON
PROTO PRE LAUNCH PRODUCTION
ONKAR ENGINE & GENERATOR (P) LIMITED | [6 empty] | Doc No: OM/BOM/000
BILL OF MATERIAL | [6 empty] | Rev No: 00/-10/07/18
Part No: |  |  | Part Name: I. ROD 1500 W CROMPTON |  | Customer: ORIENT
Sno | Item Code | Category | Item Description | Specification | UOM | QTY | Make/Source
1 |  |  | Assy immersion rod 1.5 Kw |  | Nos | 1
2 |  |  | Brass Nut 1/8" |  | Nos | 5
3 |  |  | Brass Screw (1/8 X 11 MM) |  | Nos | 3
4 |  |  | Brass Screw (1/8x3/16) |  | Nos | 2
5 |  |  | Brass Washer 3MM |  | Nos | 2
6 |  |  | Fiber Patti (24x1.0x4MM) |  | Nos | 1
7 |  |  | Main lead with moulded plug 250V/16A, 24/0.2mm, 0.75mm2, R:26Ω/km, L:1.6m (Ef:1.6m±0.2) with thimble -0.35mm with glass |  | Nos | 1
8 |  |  | Nalki PVC V Guard |  | Nos | 1
9 |  |  | Neon Lamp I.Rod |  | Nos | 1
10 |  |  | Cello tape 1/4" orient |  | Mtr | 0.018
11 |  |  | Elfi |  | Nos | 0.005
12 |  |  | shriankable polybag -6" |  | Nos | 1
13 |  |  | Brass screw 1/8"x 19mm |  | Nos | 1
14 |  |  | Cello tape 2" Crompton |  | Mtr | 1
15 |  |  | Ceramic beads 3mm |  | Nos | 2
16 |  |  | Connector backelite I.Rod Crompton with lense |  | SET | 1
17 |  |  | L Patti Brass Polycab |  | Nos | 1
18 |  |  | M Patti |  | Nos | 1
19 |  |  | Main lead 24/.20 3 core wire with thimble, Moulded Plug 16 amp 250 V AC , 0.75²mm, Total length: 1730mm, Make: RCI |  | Nos | 1
20 |  |  | Name Plate 1500W I.Rod Crompton |  | Nos | 1
21 |  |  | packing box (1x1) 1500W I.Rod Crompton |  | Nos | 1
22 |  |  | packing box (20x1) 1000W I.Rod Crompton |  | Nos | 0
23 |  |  | packing box (20x1) 1500W I.Rod Crompton |  | Nos | 0.05
24 |  |  | Packing strip -12 mm Crompton |  | Mtr | 6
25 |  |  | warranty card /operating manual Crompton |  | Nos | 1
Prepared By: |  |  |  | Review By: |  | Approved By:
Page 1 of 1