## 1 a b
|  | ONKAR ENGINE & GENERATOR (P) LIMITED | [10 empty] | Doc No: OM/QA/09
Process Setup / Verification Report | [12 empty] | Rev No. / Date: 00/ 13.1.18
Operation No: 1 A & 1B |  | Operation Name: Shot Blasting & Visual Inspection |  | Product: Polymer Coating M S Tank | [6 empty] | Date:
S.No | Control Parameters | UOM | Specification | Observations
Every 2 hours
|  |  |  | First Piece Approval | 1st | 2nd | 3rd | 4th | 5th | 6th | 7th | 8th | 9th | 10th
1 | Proper Grit Penetration | Visually | Should be feel with hand as well as visually by Torch light
Remarks:
Prepared By: |  |  |  |  | 9th: Approved By:

## 1C
|  | ONKAR ENGINE & GENERATOR (P) LIMITED | [10 empty] | Doc No: OM/QA/09
Process Setup / Verification Report | [12 empty] | Rev No. / Date: 00/ 13.1.18
Operation No: 1 C |  | Operation Name: Tank Cleaning |  | Product: Polymer Coating M S Tank | [6 empty] | Date:
S.No | Control Parameters | UOM | Specification | Observations
Every 2 hours
|  |  |  | First Piece Approval | 1st | 2nd | 3rd | 4th | 5th | 6th | 7th | 8th | 9th | 10th
1 | Tank Cleaning | Visually | Tank should be properly cleaned from inside
Remarks:
Prepared By: |  |  |  |  | 9th: Approved By:

## 01
|  | ONKAR ENGINE & GENERATOR (P) LIMITED | [10 empty] | Doc No: OM/QA/09
Process Setup / Verification Report | [12 empty] | Rev No. / Date: 00/ 13.1.18
Operation No: 01 |  | Operation Name: Leakage Testing |  | Product: Polymer Coating M S Tank | [6 empty] | Date:
S.No | Control Parameters | UOM | Specification | Observations
Every 2 hours
|  |  |  | First Piece Approval | 1st | 2nd | 3rd | 4th | 5th | 6th | 7th | 8th | 9th | 10th
1 | Leakage Testing | Visually | No leakage allowed from any portion of the tank at 8 kg/cm2
Remarks:
Prepared By: |  |  |  |  | 9th: Approved By:

## 4
|  | ONKAR ENGINE & GENERATOR (P) LIMITED | [10 empty] | Doc No: OM/QA/09
Process Setup / Verification Report | [12 empty] | Rev No. / Date: 00/ 13.1.18
Operation No: 4 |  | Operation Name: Pre Heating Oven |  | Product: Polymer Coating M S Tank | [6 empty] | Date:
S.No | Control Parameters | UOM | Specification | Observations
Every 2 hours
|  |  |  | First Piece Approval | 1st | 2nd | 3rd | 4th | 5th | 6th | 7th | 8th | 9th | 10th
1 | Oven Temperature | Visually | 150 - 200° C
Remarks:
Prepared By: |  |  |  |  | 9th: Approved By:

## 6
|  | ONKAR ENGINE & GENERATOR (P) LIMITED | [10 empty] | Doc No: OM/QA/09
Process Setup / Verification Report | [12 empty] | Rev No. / Date: 00/ 13.1.18
Operation No: 6 |  | Operation Name: Baking Oven |  | Product: Polymer Coating M S Tank | [6 empty] | Date:
S.No | Control Parameters | UOM | Specification | Observations
Every 2 hours
|  |  |  | First Piece Approval | 1st | 2nd | 3rd | 4th | 5th | 6th | 7th | 8th | 9th | 10th
1 | Oven Temperature | Visually | 220 +20 ° C
Remarks:
Prepared By: |  |  |  |  | 9th: Approved By:

## 5
|  | ONKAR ENGINE & GENERATOR (P) LIMITED | [10 empty] | Doc No: OM/QA/09
Process Setup / Verification Report | [12 empty] | Rev No. / Date: 00/ 13.1.18
Operation No: 5 |  | Operation Name: Powder Coating |  |  |  | Product: Polymer Coating M S Tank |  |  |  |  | Date:
S.No | Control Parameters | UOM | Specification | Observations
Every hours
|  |  |  | First Piece Approval | 1st | 2nd | 3rd | 4th | 5th | 6th | 7th | 8th | 9th | 10th
1 | Tank Temperature During Coating | Visual | As per self Validation Sheet
2 | Fluidisation | Visual | As per self Validation Sheet
3 | Air Rinsing | Visual | As per self Validation Sheet
4 | Gun speed & Distance setting left side | Visual | As per self Validation Sheet
5 | Gun speed & Distance setting Right side | Visual | As per self Validation Sheet
6 | Gun Timer setting | Visual | As per self Validation Sheet
7 | Powder Setting Left side | Visual | As per self Validation Sheet
8 | Powder Setting Right side | Visual | As per self Validation Sheet
9 | Nozzle setting left & right side | Visual | As per self Validation Sheet
10 | Powder Spray | Visual | As per self Validation Sheet
Remarks:
Prepared By: |  |  |  |  | 9th: Approved By:

## 7
|  | ONKAR ENGINE & GENERATOR (P) LIMITED | [10 empty] | Doc No: OM/QA/09
Process Setup / Verification Report | [12 empty] | Rev No. / Date: 00/ 13.1.18
Operation No: 7 |  | Operation Name: Coating Inspection |  |  |  | Product: Polymer Coating M S Tank |  |  |  |  | Date:
S.No | Control Parameters | UOM | Specification | Observations
Every hours
|  |  |  | First Piece Approval | 1st | 2nd | 3rd | 4th | 5th | 6th | 7th | 8th | 9th | 10th
1 | Visual | Visual | As per self Validation Sheet
2 | DFT | um | As per self Validation Sheet
3 | Pin Hole Tester | Beep sound of instrument | As per self Validation Sheet
4 | HST | HST setup | As per self Validation Sheet
Remarks:
Prepared By: |  |  |  |  | 9th: Approved By:

## 3
|  | ONKAR ENGINE & GENERATOR (P) LIMITED | [10 empty] | Doc No: OM/QA/09
Process Setup / Verification Report | [12 empty] | Rev No. / Date: 00/ 13.1.18
Operation No: 3 |  | Operation Name: Phosphating Visual Inspection |  |  |  | Product: Polymer Coating M S Tank |  |  |  |  | Date:
S.No | Control Parameters | UOM | Specification | Observations
Every hours
|  |  |  | First Piece Approval | 1st | 2nd | 3rd | 4th | 5th | 6th | 7th | 8th | 9th | 10th
1 | Visual Inspection | Visual | Rust should be not appear
Remarks:
Prepared By: |  |  |  |  | 9th: Approved By: