## Preliminary requirments
DOCUMENT NUMBER : CGCEL /CQA/QP/002/DWM2.0 Revision :00 ; Version :00 |  | LSIT OF PRELIMINARY REQUIREMENTS
| S.NO | DESCRIPTION OF PRELIMINARY REQUIREMENTS | STATUS _ PUMPS DIVISION | TARGET DATE FOR COMPLETION
| 1 | List of Critical to Quality Machines/ workstations | Completed
| 2 | SOP for OJT will be issued by corporate QA | Pending with Corporate QA
| 3 | For all critical processes OJT to be prepared following the SOP and it has to be approved by all concerned authorities ; OJT has to be controlled copy document. | SOP not received from corporate QA (we have listed the requirements)
| 4 | List of Primary operators and Secondary operators trained in OJT along with their evaluation marks to be maintained in hard copy near the machine . | Completed
| 5 | SOP for operator evaluation of the OJT | Pending due to point no 2
| 6 | The auditor to be familiar with the OJT contents - Self Learning by auditor , Training to auditor | Pending due to point no 2, SOP for OJT not received from Corp QA
| 7 | List of Critical to Quality Machines to be identified ; For each of the critical machines critical parameters to be identified , listed down with specifications and displayed in hard copy near the machine | 50% completed
| 8 | Format for recording Critical To Process Parameters to be prepared and provided ; Format to have provision for Monitoring and Cross verification ; These details should be derived / aligned with Process Control Plan | Completed for CTPs at all zone but not alingned with control plan
| 9 | SOP for the FPI to be prepared and deployed - The same can be division specific. | Completed
| 10 | Training to provided for FPI and evaluation to be maintained; | Pending
| 11 | SOP for control chart monitoring to be prepared ( SOP will be issued by Corporate QA ) , displayed and training to be given . | Pending with Corporate QA
| 12 | Runcharts / Control Charts training | Completed
| 13 | CLITA checksheet to be prepared for all critical machines and training to be provided . CLITA sheet to be prepared by Engineering department and EHS team jointly . The final CLITA sheet to be authorized by Unit Head and EHS personnel. | Completed
| 14 | Poke / yoke implementation in machines - List of already implemented Poke Yokes with their working mechanism | Completed
| 15 | SOP for Poka Yoke validation to be prepared and deployed with required training. | Completed
| 16 | Master list of all the instruments along with their calibration frequency summary to be maintained | Completed
| 17 | List of all gauges along with their least count - Desired and actual to be mapped and records to be maintained | Completed
| 18 | Unique identification number has to be provided for all Jigs, Fixtures, Tools , Die etc. with neat Labelling ; Records of the same to be maintained ( Name Code definition ) | Not applicable
| 19 | Drawing for all Jigs , Fixtures , Tools , Die has to be maintained and traceable with the their identification number. | Need to be discussed
| 20 | SOP for carrying out the inspection of the Jigs , Fixtures, Tools , Dies etc. needs to be prepared and deployed | WI-ENG-03 available
| 21 | Calibration frequency for all the tooling to be displayed near machinaries | Not Applicable
| 22 | Preventive Maintenance schedule for each of the tools to be defined and records to be maintained | Not Applicable
| 23 | SOP for tool life definition based on statistical study to be maintained for all types of Jigs , Tools , Fixtures and Dies used in the process. | Not Applicable
| 24 | Reaction plan SOP to be preapred and made available; Pls ensure that " Rejection / Rework bin " concept is included in the same. | Completed
| 25 | Limit / Cut samples to be prepared for all chronic defects and available | Chronic defects photo gallary available ; sample is not advisable.
| 26 | Format for recording defects and defectives data to be prepared and made available | Available
| 27 | Rework manual availability to be ensured and checked for its completeness | Available
| 28 | MSA records to be maintained | Available
| 29 | Approved sampling plan to be maintained ( controlled copy) | Available
| 30 | Guidelines for "deviation approval" to be prepared and made available | Available

## 1.List of CTQ MCs & WS
List of Critical to Quality Machines/ workstations
Zone Wise CTQ Parameters
Sr No | Critical Workstation | Process | CTQ Parameter
1 | Assembly | Pump Assembly | Air Pressure( 7 KG/CM2)
2 | Assembly | For DMB Pump Assembly | Lug Position,Air Pressure
3 | Assembly | Checking Free ness of Assembly | Free Rotation
4 | Assembly | Routine Testing | Testing as per specification
5 | Painting | Paint Application | Air Pressure( 4.5-5 KG/CM2)
6 | Painting | Viscosity | 19-22 sec
7 | Impeller Balancing | Disc Balancing | Master Setting Compensation Setting
8 | Name Plate Machine | Name Plate Printing | Pokayoke Verification

## 3 & 4. OJT Requirements
Critical to Process OJT Format
Sr No | Zone | Primary Operators | Secondary Operators | Key Points | Training date: | Trainer | Evaluation Scores
1 | ASSEMBLY SECTON | Palve | R. M. Bhosale Shinde Kadam | 1.Awareness of CTQs and CTPs related to asssembly processs 2. Identified CTQs and CTPs i.e. Air pressure,freeness | 04.08.2020 | Amit Keskar | Primary and secondary operators are working from last 15 years.
2 |  | Khandare
3 |  | Mhase
4 |  | Sable
5 |  | Brahmne
6 |  | Kale
7 |  | Gaikwad
8 |  | Shewale
9 |  | Patole
10 |  | Shete
11 |  | Bura
1 | IMPELLER BALANCING MACHINE | Kale | Belge Dhaybar G Dharpate | 1.Awareness of CTQs and CTPs related to asssembly processs 2. Identified CTQs and CTPs i.e. Air pressure,calibration of balancing machines, weight balancing | 05.08.2020 | Saurabh Akolkar Mahesh Pimple | Primary workers are working from last 5 years and OJT given to secondary operators
2 |  | Shinde
3 |  | Brahmne
1 | Name Plate Machine | Konda | Sable Shewale | 1.Awareness of CTQs and CTPs related to asssembly processs 2. Identified CTQs and CTPs i.e. Air pressure,wrong nameplate(pokayoke) | 05.08.2020 | Mahesh Pimple Vivek Chavan | Primary and secondary operators are working from last 15 years
2
1 | Painting | Sase Sachin | Raju Bhosale Sasane Sathe | 1.Awareness of CTQs and CTPs related to asssembly processs 2. Identified CTQs and CTPs i.e. Air pressure,mixing ratio,viscosity,DFT. | 06.08.2020 | Dinesh Borkar Kishor Kokare | OJT given to primary and secondary operators
2 |  | Gaikwad
3 |  | Shedale Ganesh
4 |  | Jadhav Hemant

## 8. Assembly CTPs
LIST OF CRITICAL PROCESSES & PARAMETER FOR DWM AUDIT
For All Zones
Sr. no | Process Steps | Critical Parameter 1 | Critical Parameter 2
1 | Mechanical Seal Fixing | Air Pressure (7 Kg/Cm^2) | No dirt on seal face
2 | Checking Free ness of Assembly | Manual/skill | Visual
4 | Routine Testing | Testing on panel | -
3 | Painting | Painting Procedure | Air Pressure (4.5 -5 Kg/Cm^2)
M2- LINE
Sr. no | Process Steps | Critical Parameter 1 | Critical Parameter 2
1 | Mechanical Seal Fixing | Air Pressure (7 Kg/Cm^2)
2 | Checking Free ness of Assembly | Manual/skill
3 | Painting | Painting Procedure | Air Pressure (4.5 - 5 Kg/Cm^2)
M3- LINE
Sr. no | Process Steps | Critical Parameter 1 | Critical Parameter 2
1 | Mechanical Seal Fixing | Air Pressure (7 Kg/Cm^2)
2 | Checking Free ness of Assembly | Manual/skill
3 | Painting | Painting Procedure | Air Pressure (4.5 -5 Kg/Cm^2)
M4- LINE- DMB
Sr. no | Process Steps | Critical Parameter 1 | Critical Parameter 2
1 | Mechanical Seal Fixing | Air Pressure (7 Kg/Cm^2)
2 | Fitment of KIT with Tie Rods | Air Pressure (7 Kg/Cm^2)
3 | Checking Free ness of Assembly | Manual/skill
4 | Routine Testing | Current (A) | Power (watt)
5 | Painting | Painting Procedure | Air Pressure (4.5 -5 Kg/Cm^2)
4 | Impeller Balancing | Disc Balancing

## 9.SOP for FPI
|  | SOP FOR FIRST PIECE INSPECTION | Doc No. | CGCEL/SOP/DWM/01
|  |  | Rev.No : | 00
Rev. Date :
|  |  | Issue Date: | 2020-07-09
Input/ Trigger | Responsibility | Activity | Document/Record Generated | Reference/ Instructions
Collection of first workpiece/component | Operator |  | No record | Verify intermitently by operator
Drawing | Operator
Drawing
Inspection report | Operator |  | FPI report
Remark on report
PAGE : 1 of 1
Collect specified drawing with latest revision no for collected component
Collect the first piece/component for inspection at start of the shift/for new workpiece/for change in design/updation of computer progam
Start
Stop
Make first piece inspection report
Decision making about acceptance or rejection of workpiece

## 12. Run Chart Training
Critical to Process OJT Format
Sr No | Zone | Primary Operators | Secondary Operators | Key Points | Training date: | Trainer | Evaluation Scores
1 | ASSEMBLY SECTON | Palve | R. M. Bhosale Shinde Kadam | 1.Awareness of CTQs and CTPs related to asssembly processs 2. Identified CTQs and CTPs i.e. Air pressure,freeness 3. Run Charts | 04.08.2020 | Ashish Jadhav
2 |  | Khandare
3 |  | Mhase
4 |  | Sable
5 |  | Brahmne
6 |  | Kale
7 |  | Gaikwad
8 |  | Shewale
9 |  | Patole
10 |  | Shete
11 |  | Bura
1 | IMPELLER BALANCING MACHINE | Kale | Belge Dhaybar G | 1.Awareness of CTQs and CTPs related to asssembly processs 2. Identified CTQs and CTPs i.e. Air pressure,calibration of balancing machines, weight balancing 3. Run Charts | 05.08.2020 | Saurabh Akolkar Mahesh Pimple
2 |  | Shinde
3 |  | Dharpate
1 | Name Plate Machine | Konda | Sable Shewale | 1.Awareness of CTQs and CTPs related to asssembly processs 2. Identified CTQs and CTPs i.e. Air pressure,wrong nameplate(pokayoke) 3. Run Charts | 05.08.2020 | Mahesh Pimple Vivek Chavan
2
1 | Painting | Sase Sachin | Raju Bhosale Sasane Sathe | 1.Awareness of CTQs and CTPs related to asssembly processs 2. Identified CTQs and CTPs i.e. Air pressure,mixing ratio,viscosity,DFT. 3. Run Charts | 06.08.2020 | Dinesh Borkar Kishor Kokare
2 |  | Gaikwad
3 |  | Shedale Ganesh
4 |  | Jadhav Hemant

## 13. CLITA Checksheet
CLITA CHECKSHEEET | [32 empty] | Month-August
Sr. No | Zone | Checking Method | Non confirmity | Corrective action | Freq. | Check points | Date | 9. Results (Actual results identified) | 10. Designed Tooling (Tool References etc) | 11. Non-Conformance Number (if Applicable) | 14. Comments | 1 | 2 | 3 | 4 | 5 | 6 | 7 | 8 | 9 | 10 | 11 | 12 | 13 | 14 | 15 | 16 | 17 | 18 | 19 | 20 | 21 | 22 | 23 | 24 | 25 | 26 | 27 | 28 | 29 | 30 | 31
1 | Assembly Check points | Visual | Uncleaned worklace | To escalate the issue to shift supervisor | Daily | Is the workplace properly cleaned?
2 |  | Operator to check functioning of gauge. | Functioning of gauge is not as per requirement. | To escalate the issue to maintenance officer. | Daily | Is the pressure gauge in good working condition at the time of the audit?
1 | Painting Check Points | Visual | Uncleaned worklace | To escalate the issue to shift supervisor | Daily | Is the workplace properly cleaned?
2 |  | Operator to check functioning of gauge. | Functioning of gauge is not as per requirement. | To escalate the issue to maintenance officer. | Daily | Is the pressure gauge in good working condition at the time of the audit?
1 | Impeller Balancing Machine | Visual | Uncleaned worklace | To escalate the issue to shift supervisor | Daily | Is the workplace properly cleaned?
2 |  | Operator to check functioning of gauge. | Functioning of gauge is not as per requirement. | To escalate the issue to maintenance officer. | Daily | Is the pressure gauge in good working condition at the time of the audit?
1 | Name Plate | Visual | Uncleaned worklace | To escalate the issue to shift supervisor | Daily | Is the workplace properly cleaned?
2 |  | Operator to check functioning of gauge. | Functioning of gauge is not as per requirement. | To escalate the issue to maintenance officer. | Daily | Is the pressure gauge in good working condition at the time of the audit?
3 |  | Verification of Poka yoke by operator | Passes the NG parts | To escalate the issue to maintenance officer. | Daily | Is the Poke Yoke in the machines checked at the beginnning of each shift?
`

## 15. SOP for POKA YOKE
|  | SOP FOR POKA-YOKE | Doc No. | CGCEL/SOP/DWM/02
|  |  | Rev.No : | 00
|  |  | Rev. Date : | 2020-09-07
|  |  | Issue Date: | 2020-09-07
Input/ Trigger | Responsibility | Activity | Document/Record Generated | Reference/ Instructions
Selection of wrong Name plate Operator Mistake Name plate gets mixed from vendor | Line Operator |  |  | Verify intermitently by operator
No record
| Line Operator |  | No record
Line Operator
PAGE : 2 of 4
The printed nameplate issued to the line by operator.
The machine will not consider for printing
Start
Stop

## 16. Master List of Instruments
Sr. No | Instrument No. | Instrument Description | Make/ Model | Location | Least Count of Instruments | Instruments Range | Calibration Frequency in Months | Calibrated On
1 | CGL M5N/OM-15 | Outside Micrometer | Mitutoyo | 3A-1 | 0.001 mm | 275–300 mm | 12 | 2020-01-12
2 | CGL M5N/OM-14 | Outside Micrometer | Mitutoyo | 3A-1 | 0.001 mm | 250–275 mm | 12 | 2020-01-12
3 | CGL M5N/OM-13 | Outside Micrometer | Mitutoyo | 3A-1 | 0.001 mm | 225–­250 mm | 12 | 2020-01-12
4 | CGL M5N/OM-12 | Outside Micrometer | Mitutoyo | 3A-1 | 0.001 mm | 200–225 mm | 12 | 2020-01-12
5 | CGL M5N/OM-11 | Outside Micrometer | Mitutoyo | 3A-1 | 0.01 mm | 175–200 mm | 12 | 2020-01-12
6 | 293-252/5n.450 79056 | Outside Micrometer (Digital) | Mitutoyo | 3A-1 | 0.001 mm | 150–175 mm | 12 | 2020-01-12
7 | CGL M5N/OM-10 | Outside Micrometer | Mitutoyo | 3A-1 | 0.001 mm | 150–75 mm | 12 | 2020-01-12
8 | 181228586 | Outside Micrometer | Insize | 3A-2 | 0.001 mm | 125–150 mm | 12 | 2020-03-03
9 | 26179183 | Outside Micrometer | Mitutoyo | 3A-2 | 0.01 mm | 100 – 125 mm | 12 | 2020-01-12
10 | 66319361 | Outside Micrometer | Mitutoyo | 3A-2 | 0.000 mm | 100–125 mm | 12 | 2019-07-03
11 | 55190906 | Outside Micrometer | Mitutoyo | 3A-2 | 0.01 mm | 75–100 mm | 12 | 2020-01-12
12 | 87200868 | Outside Micrometer | Mitutoyo | 3A-2 | 0.01 mm | 75–100 mm | 12 | 2020-01-12
13 | CGL M5N/OM-06 | Outside Micrometer | Mitutoyo | 3A-2 | 0.001 mm | 50–75 mm | 12 | 2020-01-12
14 | 67455685 | Outside Micrometer | Mitutoyo | 3A-2 | 0.001 mm | 50–75 mm | 12 | 2019-07-03
15 | 55228976 (SPI) | Outside Micrometer (Digital) | Mitutoyo | 3A-2 | 0.001 mm | 25–50 mm | 12 | 2020-01-12
16 | CGL M5N/OM-05 (SPI) | Outside Micrometer | Mitutoyo | 3A-2 | 0.01 mm | 25–50mm | 12 | 2020-01-12
17 | CGL M5N/ OM-04 | Outside Micrometer | Mitutoyo | 3A-2 | 0.001 mm | 25 –50 mm | 12 | 2020-01-12
Sr. No | Instrument No. | Instrument Description | Make/ Model | Location | Least Count of Instruments | Instruments Range | Calibration Frequency in Months | Calibrated On
18 | CGL M5N/OM-19 | Outside Micrometer | Mitutoyo | 3A-2 | 0.001 mm | 25–50 mm | 12 | 2020-01-12
19 | 67576002 | Outside Micrometer |  | 3A-2 | 0.001 mm | 25–50 mm | 12 | 2019-07-03
Mitutoyo
20 | CGL M5N/OM-02 | Outside Micrometer | Mitutoyo | 3A-2 | 0.001 mm | 0–25 mm | 12 | 2020-01-12
21 | 66501166 | Outside Micrometer |  | 3A-2 | 0.001 mm | 0–25 mm | 12 | 2019-07-03
Mitutoyo
22 | CGL M5N/OM-01 | Outside Micrometer | Mitutoyo | 3A-2 | 0.001 mm | 0–25 mm | 12 | 2020-01-12
23 | 5003476 | Internal Micrometer | Mitutoyo | 3A-2 | 0.01 mm | 50-300 mm | 12 | 2020-01-12
24 | CGL M5N/IM-01 | Inside Micrometer | Mitutoyo | 3A-2 | 0.01 mm | 25–50 mm | 12 | 2020-01-12
25 | S/N 222028 | 3 Point Inside Micrometer | Mitutoyo | 3A-2 | 0.005 mm | 25 to 30 mm | 12 | 2020-01-12
26 | CGL M5N/DBG-05 | Dial Bore Gauge | Mitutoyo | 3A-3 | 0.010 mm | 100-160 mm | 12 | 2020-01-12
Dial No.045671
27 | CGL M5N/DBG-04 | Dial Bore Gauge | Mitutoyo | 3A-3 | 0.010 mm | 50 – 100 mm | 12 | 2020-01-12
Sr. No | Instrument No. | Instrument Description | Make/ Model | Location | Least Count of Instruments | Instruments Range | Calibration Frequency in Months | Calibrated On
28 | CGL M5N/DBG-09 | Dial Bore Gauge | Mitutoyo | 3A-3 | 0.010 mm | 50–100 mm | 12 | 2020-01-12
Dial No.6FF047
29 | CGL M5N/DBG-07 | Dial Bore Gauge | Mitutoyo | 3A-3 | 0.010 mm | 35–60 mm | 12 | 2020-01-12
30 | CGL M5N/DBG-03 | Dial Bore Gauge | Mitutoyo | 3A-3 | 0.010 mm | 35–60 mm | 12 | 2020-01-12
31 | 514837 | Dial Bore Gauge | Mitutoyo | 3A-3 | 0.001 mm | 10-18.5 mm | 12 | 2020-01-12
Dial No. – UDZ 878
32 | 4296863 | Bore Gauge | Mitutoyo | 3A-3 | 0.001 mm | 18– 5mm | 12 | 2020-01-12
Dial No. UKL 649
33 | CGL M5N/LD-01 | Lever Type Dial Gauge | Mitutoyo | 3A-3 | 0.01 mm | 0 -0.8 mm | 12 | 2020-01-12
34 | CGL M5N/LD - 02 | Lever Type Dial Gauge | Mitutoyo | 3A-3 | 0.01 mm | 0-0.8 mm | 12 | 2020-01-12
35 | DPE-546 | Lever Type Dial Gauge | Mitutoyo | 3A-3 | 0.001 mm | 0-0.140 mm | 12 | 2020-01-12
36 | UKL 656 | Plunger Type Dial Gauge | Mitutoyo | 3A-3 | 0.001 mm | 0–1 mm | 12 | 2020-03-03
37 | 102881006 | Surface Roughness Measuring Tester | Mitutoyo | QA
38 | KWU-682 | Plunger Type Dial Gauge | Mitutoyo | 3A-3 | 0.005 mm | 0 –3mm | 12
2020-03-03
Sr. No | Instrument No. | Instrument Description | Make/ Model | Location | Least Count of Instruments | Instruments Range | Calibration Frequency in Months | Calibrated On
39 | KCP - 693 | Plunger Type Dial Gauge | Mitutoyo | 3A-3 | 0.002 mm | 1 mm | 12
2020-03-03
40 | KAQ - 315 | Plunger Type Dial Gauge | Mitutoyo | 3A-3 | 0.001 mm | +/- 0.050 mm | 12
2020-01-12
41 | RGN582 | Plunger Type Dial Gauge | Mitutoyo | 3A-3 | 0.001 mm | 0 To 5 mm | 12
2020-01-12
42 | 6BG065 | Dial Indicator | Mitutoyo | 3A-3 | 0.01 mm | 10 mm | 12
2020-01-12
43 | PE – 78-1 | Slip Gauge | Select | 3A-5 | - | 1.01–100 mm | 24 | 2019-09-23
44 | MG-485 | Multi Gauge | MGPL | 3A-5 | - | MG400 | 12 | 2020-01-12
45 | MG/A/2102 | Multi Gauge | MGPL | 3A-5 | - | MG200 | 12
2020-01-12
46 | 7327/DLF-790 | Dial Thickness Gauge | Mitutoyo | 3A-3 | 0.001 mm | 0–1 mm | 12
2020-01-12
47 | 19081191/2806198966 | Coating Thickness Gauge | Insize | 3A-5 | 0.001 mm | 0-1250 um | 12
2020-03-03
48 | 1041 | Shore Hardness Tester | ADIS | 3A-3 | 1Units | 0–100 Units | 24
2020-03-03
49 | CGL M5N/VCM-01 | Centri-Meter | Accurate | 3A-5 | 0.02 mm | 0-300 mm | 12 | 2020-01-12
Sr. No | Instrument No. | Instrument Description | Make/ Model | Location | Least Count of Instruments | Instruments Range | Calibration Frequency in Months | Calibrated On
50 | S/N 15701842 | Depth Vernier | Mitutoyo | 3A-4 | 0.02 | 0-150 mm | 12
2020-01-12
51 | 641001 | Vernier Depth Gauge | Mitutoyo | 3A-4 | 0.02 mm | 0-200 mm | 24
12-01-2020
52 | CGL M5N/VHG - 01 | Vernier Height Gauge | Mitutoyo | 3A-4 | 0.01 mm | 0-300 mm | 12 | 2020-01-12
53 | 11310673 | Vernier Caliper | Mitutoyo | 3A-4 | 0.02 mm | 0-300 | 12 | 2019-09-23
54 | 11310684/ VC-02 |  | Mitutoyo | 3A-4 | 0.02 mm | 0-300 | 12 | 2019-09-23
Vernier Caliper
55 | CGL M5N/VC-02 | Vernier Caliper | Mitutoyo | 3A-4 | 0.02 mm | 0-300 mm | 12 | 2020-01-12
56 | 1089048 | Digital Caliper | Mitutoyo | 3A-4 | 0.01 mm | 0–300 mm | 12 | 2020-03-03
57 | 9005388 | Vernier | Mitutoyo | 3A-6 | 0.02 mm | 0-600 mm | 24 | 2018-12-11
58 | 561 | Pistol Caliper | Gaugewel | 3A-6 | 0.100 mm | 0-50 mm | 12 | 2020-01-12
59 | 542 | Pistol Caliper | Gaugewel | 3A-6 | 0.100 mm | 0-200 mm | 12 | 2020-01-12
60 | SW-01 | Stop watch | Racer | 3A-4 | 0.01 sec | 0-24 hr | 12 | 2019-09-23
Sr. No | Instrument No. | Instrument Description | Make/ Model | Location | Least Count of Instruments | Instruments Range | Calibration Frequency in Months | Calibrated On
61 | 1401964 | Weighing Balance | SECA | 3A-6 | 0.001 Kg | 0-5 Kg | 12 | 2019-05-08
62 | GRANITE/SP-01 | Surface Plate (Granite) | GMT (Metrology) | QA | 1600 × 1000 mm | - | 24 | 2020-03-01
63 | 010108-472 | Bench center (CI) | GMT | QA | 700×250mm | 12 | 24 | 2020-03-01
64 | 6481 | Bench Center | Microflat | QA | 2000×300 mm | 12 | 24 | 2020-03-01
65 | 6481 | Surface Plate (CI) | Microflat | QA | 2000×250mm | - | 24 | 2020-03-01
66 | 010108-472 | Surface Plate (CI) | GMT | QA | 1200×900 mm | - | 24 | 2020-03-01
67 | UN 561 | Air Gauge Unit | Baker | QA | 0.001 mm | +/- 0.040 mm | 12 | 2020-03-01
68 | R146 | Vaw Meter | Delta | QA |  | 500V/20A/5KW | 12 | 2019-06-24
69 | 5402 | Pressure Gauge | BP | QA | 0.5 kg/cm^2 | 0-40 kg/cm^2 | 12 | 2020-03-02
70 | 4602 | Flow Cup | Finiks | QA | - | - | 12 | 2019-09-23
71 | 4603 | Flow Cup | Finiks | QA | - | - | 12 | 2019-09-23
72 | 4604 | Flow Cup | Finiks | Production Line - 2 | - | - | 12 | 2019-09-23
73 | 4605 | Flow Cup | Finiks | Production Line – 1 | - | - | 12 | 2020-03-03
74 | 4606 | Flow Cup | Finiks | QA | - | - | 12 | 2019-09-23
Sr. No | Instrument No. | Instrument Description | Make/ Model | Location | Least Count of Instruments | Instruments Range | Calibration Frequency in Months | Calibrated On
75 |  | Flow Cup | Finiks | QA | - | - | 12 | 2020-03-03
76 | 12002 | Torque Meter | Torque Leader | 3A-4 | 1 Nm | 0–40 Nm | 24 | 2020-01-12
77 | 6FF047 | Dial Indicator | Mitutoyo | 3A-3 | 0.010 mm | 0-50 mm | 12 | 2020-01-12
78 | YFX006 | Dial Indicator | Mitutoyo | 3A-3 | 0.001 mm | 0-100 mm | 12 | 2019-07-03
79 | UDG-229 | Dial Indicator | Mitutoyo | 3A-3 | 0.001 mm | 100 mm | 12 | 2020-01-22
80 | YHB-693 | Dial Indicator | Mitutoyo | 3A-3 | 0.001 mm | 100 mm | 12 | 2019-07-03
81 | 60013409 | Depth Micrometer (Digital) | Mitutoyo | 3A-3 | 0.001 mm | 0-150 mm | 12 | 2020-03-03
82 | 6698065 | Outside Micrometer | Mitutoyo | 3A-2 | 0.001 mm | 75-100 mm | 12 | 2019-07-03
83 | HF2988/HF2989 | Plain Ring Gauge | Baker | QA |  | 14.014+0.013/-0.0147 | 12 | 2020-03-03
84 |  | Plain Ring Gauge | Baker | QA |  | 16.014+0.014/-0.014 | 12 | 2020-03-03
85 | HF2994/HF2995 | Plain Ring Gauge | Baker | QA |  | 20.014+0.0132/-0.015 | 12 | 2020-03-03
86 | HF3000/HF3001 | Plain Ring Gauge | Baker | QA |  | 30.014+0.012/-0.0136 | 12 | 2020-03-03
87 | HF2997/HF2998 | Plain Ring Gauge | Baker | QA |  | 25.014+0.0156/-0.0124 | 12 | 2020-03-03
88 |  | Test Foils |  | QA

## 17. List of Gauges with LC
Sr.No | Gauge No. | Gauge Description | Make / Model | Location | Most Critical Meas. Tolerance |  | Calibration frequency in months | Calibrated on
[5 empty] | GO | NO GO
1 | CGL-M5/1268-1 | Plain Plug Gauge | MGPL | A-1 | 12.006 | 12.024 | 12 | 23.09.2019
2 | 2277/1 | Plain Plug Gauge | MGPL | A-1 | 13.988 | 14.006 | 24 | 09.05.2018
3 | 1516/1 | Plain Plug Gauge | MGPL | A-1 | 14 | 14.027 | 12 | 23.09.2019
4 | 1442/1 | Plain Plug Gauge | MGPL | A-1 | 15.988 | 16.006 | 24 | 09.05.2018
5 | 1271/1 | Plain Plug Gauge | MGPL | A-1 | 16 | 16.018 | 12 | 23.09.2019
6 | 1517-1 | Plain Plug Gauge | MGPL | A-1 | 16 | 16.027 | 12 | 23.09.2019
7 | 453/26A | Plain Plug Gauge | SPECO | A-1 | 16 | 16.078 | 12 | 23.09.2019
8 | 1519/2 | Plain Plug Gauge | MGPL | A-2 | 16.006 | 16.021 | 12 | 23.09.2019
9 | UG-1673 | Plain Plug Gauge | ULTRA | A-2 | 17.998 | 18.006 | 24 | 09.05.2018
10 | UG-4764 | Plain Plug Gauge | ULTRA | A-2 | 19.983 | 20.017 | 24 | 09.05.2018
11 | 513 | Plain Plug Gauge | MICRONICS | A-2 | 19.985 | 20.006 | 12 | 23.09.2019
12 | UG-1107 | Plain Plug Gauge | ULTRA | A-2 | 20 | 20.033 | 12 | 23.09.2019
13 | UG-1109 | Plain Plug Gauge | ULTRA | A-2 | 20.007 | 20.04 | 12 | 23.09.2019
14 | PG/DE/20.16-3 | Plain Plug Gauge | MICRONICS | A-2 | 20.16 | 20.29 | 12 | 23.09.2019
15 | CGL-M5PG-1452 | Plain Plug Gauge | ENSONS | A-3 | 22 | 22.039 | 24 | 03.07.2019
16 | UG-1105 | Plain Plug Gauge | ULTRA | A-3 | 24.11 | 24.162 | 12 | 23.09.2019
17 | UG-4765 | Plain Plug Gauge | ULTRA | A-3 | 24.983 | 25.017 | 24 | 09.05.2018
18 | CGL-2778/12 | Plain Plug Gauge | MGPL | A-3 | 24.985 | 25.006 | 12 | 23.09.2019
19 | UG-1991 | Plain Plug Gauge | ULTRA | A-3 | 25 | 25.033 | 24 | 09.05.2018
Sr. No | Gauge No. | Gauge Description | Make / Model | Location | Most Critical Meas. Tolerance |  | Calibration frequency in months | Calibrated on
[5 empty] | GO | NO GO
20 | 1275 | Plain Plug Gauge | MGPL | A-3 | 25 | 25.033 | 12 | 23.09.2019
21 | UG-1984 | Plain Plug Gauge | ULTRA | A-4 | 25.007 | 25.04 | 24 | 09.05.2018
22 | CGL-2779/2-M5 | Plain Plug Gauge | MGPL | A-4 | 25.01 | 25.035 | 24 | 03.07.2019
23 | UG-1992 | Plain Plug Gauge | ULTRA | A-4 | 25.11 | 25.162 | 24 | 09.05.2018
24 | UG-1521 | Plain Plug Gauge | ULTRA | A-4 | 25.225 | 25.275 | 24 | 09.05.2018
25 | FP-4927 | Plain Plug Gauge | TMTG | A-4 | 25.3 | 25.5 | 24 | 09.05.2018
26 | PG/DE/28.0/1 | Plain Plug Gauge | MICRONICS | A-4 | 28 | 28.033 | 24 | 03.07.2019
27 | UG-1809 | Plain Plug Gauge | ULTRA | A-5 | 28.007 | 28.04 | 24 | 09.05.2018
28 | PG/DE-28-110-1 | Plain Plug Gauge | ENSON | A-5 | 28.11 | 28.149 | 24 | 03.07.2019
29 | FP-4928 | Plain Plug Gauge | TMTG | A-5 | 28.3 | 28.5 | 12 | 23.09.2019
30 | CGLM-5-1277/-1 | Plain Plug Gauge | MPGL | A-5 | 29.985 | 30.006 | 12 | 23.09.2019
31 | UG-1471 | Plain Plug Gauge | ULTRA | A-6 | 30.008 | 30.025 | 24 | 09.05.2018
32 | SWW-034 | Plain Plug Gauge | SPECO | A-6 | 30.08 | 30.119 | 24 | 03.07.2019
33 | UG-1990 | Plain Plug Gauge | ULTRA | A-6 | 30.11 | 30.162 | 24 | 09.05.2018
34 | CGLM5PG-1448 | Plain Plug Gauge | ENSONS | A-6 | 32 | 32.025 | 12 | 23.09.2019
35 | UG-1671 | Plain Plug Gauge | ULTRA | A-7 | 32.1 | 32.2 | 24 | 09.05.2018
36 | UG-1523 | Plain Plug Gauge | ULTRA | A-7 | 32.225 | 32.275 | 24 | 09.05.2018
37 | 4767 | Plain Plug Gauge | ULTRA | A-7 | 33 | 33.039 | 24 | 09.05.2018
38 | GE-1102 | Plain Plug Gauge | ULTRA | A-7 | 33.12 | 33.182 | 24 | 09.05.2018
Sr. No | Gauge No. | Gauge Description | Make / Model | Location | Most Critical Meas. Tolerance |  | Calibration frequency in months | Calibrated on
[5 empty] | GO | NO GO
39 | FP-4930 | Plain Plug Gauge | THRED MASTER | A-8 | 33.98 | 34 | 12 | 23.09.2019
40 | CGLM5PG-1450 | Plain Plug Gauge | ENSONS | A-8 | 36 | 36.025 | 12 | 23.09.2019
41 | FP-4931 | Plain Plug Gauge | TMTG | A-8 | 36.12 | 36.159 | 12 | 23.09.2019
42 | FP-4932 | Plain Plug Gauge | TMTG | A-8 | 36.3 | 36.5 | 24 | 09.05.2018
43 | UG-1675 | Plain Plug Gauge | ULTRA | A-9 | 36.621 | 36.78 | 24 | 09.05.2018
44 | PG/DDE/38.0-4 | Plain Plug Gauge | ENSONS | A-9 | 38 | 38.039 | 24 | 09.05.2018
45 | CGL-M5/3334/1 | Plain Plug Gauge | MGPL | A-9 | 40.45 | 40.55 |  | 23.09.2019
46 | UG-1986 | Plain Plug Gauge | ULTRA | A-9 | 41 | 41.1 | 24 | 09.05.2018
47 | VP15 | Plain Plug Gauge | MGPL | B-1 | 41.32 | 41.382 | 24 | 09.05.2018
48 | CGLM5PG-1455 | Plain Plug Gauge | MGPL | B-1 | 41.97 | 42 | 12 | 23.09.2019
49 | CGLM5N-647 | Plain Plug Gauge | ENSONS | B-1 | 41.989 | 42.014 | 12 | 23.09.2019
50 | CGL M-5/034/29 | Plain Plug Gauge | ENSONS | B-1 | 42.12 | 42.25 | 24 | 03.07.2019
51 | VP-18 | Plain Plug Gauge | MPGL | B-2 | 42.32 | 42.382 | 24 | 09.05.2018
52 | UG-1909 | Plain Plug Gauge | ULTRA | B-2 | 46 | 46.16 | 24 | 09.05.2018
53 | 1263 | Plain Plug Gauge | ENSONS | B-2 | 46.32 | 46.382 | 24 | 09.05.2018
54 | VP17 | Plain Plug Gauge | MGPL | B-3 | 50.32 | 50.382 | 24 | 09.05.2018
55 | AP/9/2287/1 | Plain Plug Gauge | MGPL | B-3 | 60.34 | 60.414 | 24 | 09.05.2018
56 | VP/19/2269/1 | Plain Plug Gauge | MGPL | B-4 | 60.36 | 60.434 | 24 | 09.05.2018
57 | UG-1988 | Plain Plug Gauge | ULTRA | B-4 | 64.9 | 65.1 | 24 | 09.05.2018
Sr. No | Gauge No. | Gauge Description | Make / Model | Location | Most Critical Meas. Tolerance |  | Calibration frequency in months | Calibrated on
[5 empty] | GO | NO GO
58 | DMB-2084-7026 | Plain Plug Gauge | ENSONS | B-5 | 66.36 | 66.434 | 12 | 23.09.2019
59 | VP 8/2270/1 | Plain Plug Gauge | MGPL | B-5 | 68.36 | 68.434 | 12 | 09.05.2018
60 | PG/DE/74.36-1 | Plain Plug Gauge | ENSONS | I-1 | 74.36 | 74.434 | 24 | 23.09.2019
61 | AP 7/2285/1 | Plain Plug Gauge | MGPL | B-6 | 78.1 | 78.174 | 24 | 09.05.2018
62 | AP 8/2286/1 | Plain Plug Gauge | MGPL | B-6 | 78.36 | 78.434 | 24 | 09.05.2018
63 | UG-1995 | Plain Plug Gauge | ULTRA | B-7 | 78.36 | 78.434 | 24 | 09.05.2018
64 | 2283/1 | Plain Plug Gauge | MGPL | B-7 | 83.38 | 83.467 | 24 | 03.07.2019
65 | VP 12/ 2271/1 | Plain Plug Gauge | MGPL | B-7 | 85.38 | 85.467 | 24 | 09.05.2018
66 | UG-1993 | Plain Plug Gauge | ULTRA | I-1 | 88 | 88.035 | 24 | 09.05.2018
67 | VP 16/ 2272/ 1 | Plain Plug Gauge | MGPL | I-1 | 88.36 | 88.434 | 24 | 09.05.2018
68 | VP 1/ 2274/ 1 | Plain Plug Gauge | MGPL | I-1 | 97.38 | 97.467 | 24 | 09.05.2018
69 | AP 6 | Plain Plug Gauge | MGPL | I-1 | 97.38 | 97.467 | 24 | 09.05.2018
70 | VP 11 | Plain Plug Gauge | MGPL | I-2 | 105.776 | 105.83 | 24 | 09.05.2018
71 | APTP 1/ PB-24373/ 8768 | Plain Plug Gauge | MGPL | I-2 | 110 | 110.054 | 24 | 09.05.2018
72 | VP 5/ SB-6725/ SB-6349 | Plain Plug Gauge | MGPL | I-2 | 112.41 | 112.497 | 24 | 09.05.2018
73 | 3087/ HP-4019/HP-4099 | Plain Plug Gauge | ENSONS | I-2 | 117 | 117.035 | 24 | 09.05.2018
74 | VP 4/ 1569 | Plain Plug Gauge | MGPL | I-3 | 127.46 | 127.56 | 24 | 09.05.2018
75 | VPTP 12 | Plain Plug Gauge | MGPL | I-3 | 128 | 128.063 | 24 | 09.05.2018
Sr. No | Gauge No. | Gauge Description | Make / Model | Location | Most Critical Meas. Tolerance |  | Calibration frequency in months | Calibrated on
[5 empty] | GO | NO GO
76 | APTP 2 | Plain Plug Gauge | MGPL | I-3 | 130 | 130.04 | 24 | 09.05.2018
77 | ATPT 4 | Plain Plug Gauge | MGPL | I-3 | 130 | 130.063 | 24 | 09.05.2018
78 | UG-1677 | Plain Plug Gauge | ULTRA | I-4 | 131 | 131.063 | 24 | 09.05.2018
79 | VPTP 11 | Plain Plug Gauge | MGPL | I-4 | 136 | 136.063 | 24 | 09.05.2018
80 | VPTP 10 | Plain Plug Gauge | MGPL | I-4 | 140 | 140.063 | 24 | 09.05.2018
81 | UG-1679 | Plain Plug Gauge | ULTRA | I-4 | 140 | 140.04 | 24 | 09.05.2018
82 | UG-1679 | Plain Plug Gauge | ULTRA | I-5 | 142 | 142.04 | 12 | 23.09.2019
83 | SWW042/5/185 | Plain Plug Gauge | SPECO | I-5 | 144.9 | 144.963 | 24 | 03.07.2019
84 | VPTP 9 | Plain Plug Gauge | MGPL | I-5 | 146 | 146.063 | 24 | 09.05.2018
85 | 1466/3 | Plain Plug Gauge | MGPL | I-6 | 147 | 147.063 | 24 | 09.05.2018
86 | UG-1820 | Plain Plug Gauge | ULTRA | I-6 | 148 | 148.04 | 12 | 23.09.2019
87 | 203 | Plain Plug Gauge | SPECO | I-6 | 155 | 155.063 | 24 | 03.07.2019
88 | VPTP 8/ 02SSSSS/13 | Plain Plug Gauge | MGPL | I-6 | 156 | 156.063 | 24 | 09.05.2018
89 | VOESW00004 | Plain Plug Gauge | ENSONS | J-1 | 159.54 | 159.5 | 24 | 09.05.2018
90 | 2352/ VAESW00003 | Plain Plug Gauge | ENSONS | J-1 | 164 | 164.04 | 24 | 09.05.2018
91 | VPTP 7 | Plain Plug Gauge | MGPL | J-1 | 164 | 164.063 | 24 | 09.05.2018
92 | VPTP 15 | Plain Plug Gauge | MGPL | J-2 | 168 | 168.063 | 24 | 09.05.2018
93 | VPTP 6 | Plain Plug Gauge | MGPL | J-2 | 168 | 168.072 | 24 | 09.05.2018
Sr. No | Gauge No. | Gauge Description | Make / Model | Location | Most Critical Meas. Tolerance |  | Calibration frequency in months | Calibrated on
[5 empty] | GO | NO GO
94 | UG-1824 | Plain Plug Gauge | ULTRA | J-2 | 175 | 175.04 | 12 | 23.09.2019
95 | UG-1827 | Plain Plug Gauge | ULTRA | J-2 | 180 | 180.04 | 12 | 23.09.2019
96 | VPTP 3 | Plain Plug Gauge | MGPL | J-2 | 180 | 180.04 | 24 | 09.05.2018
97 | VPTP 13 | Plain Plug Gauge | MGPL | J-2 | 182 | 182.046 | 24 | 09.05.2018
98 | VPTP 14 | Plain Plug Gauge | MGPL | J-3 | 213 | 213.046 | 24 | 09.05.2018
99 | VPTP 4 | Plain Plug Gauge | MGPL | J-3 | 213 | 213.072 | 24 | 09.05.2018
100 | VPTP 3 | Plain Plug Gauge | MGPL | J-3 | 230 | 230.072 | 24 | 09.05.2018
101 | VPTP 1 | Plain Plug Gauge | MGPL | J-3 | 241.3 | 241.372 | 24 | 09.05.2018
102 | UG-19-20/526 | Plain Plug Gauge | ULTRA | B-8 | 52.05 | 51.95 | 12 | 03.03.2020
103 | UG-19-20/525 | Plain Plug Gauge | ULTRA | B-8 | 52.19 | 52 | 12 | 03.03.2020
104 | UG-19-20/523 | Plain Plug Gauge | ULTRA | I-1 | 88.36 | 88.467 | 12 | 03.03.2020
105 | UG-19-20/524 | Plain Plug Gauge | ULTRA | I-2 | 91.38 | 91.467 | 12 | 03.03.2020
106 | UG-1586 | Snap Gauge | ULTRA | C-1 | 15.92 | 15.9 | 24 | 09.05.2018
107 | UG-1147 | Snap Gauge | ULTRA | C-1 | 20 | 19.967 | 24 | 09.05.2018
108 | UG-2293 | Snap Gauge | ULTRA | C-1 | 38 | 37.961 | 12 | 23.09.2019
109 | IS 13 | Snap Gauge | MGPL | C-1 | 41.87 | 41.808 | 24 | 09.05.2018
110 | IS 14 | Snap Gauge | MGPL | C-2 | 49.87 | 49.808 | 24 | 09.05.2018
111 | IS 15 | Snap Gauge | MGPL | C-2 | 59.86 | 59.786 | 24 | 09.05.2018
Sr. No | Gauge No. | Gauge Description | Make / Model | Location | Most Critical Meas. Tolerance |  | Calibration frequency in months | Calibrated on
[5 empty] | GO | NO GO
112 | IS 16 | Snap Gauge | MGPL | C-2 | 59.94 | 59.866 | 24 | 09.05.2018
113 | IS 4 | Snap Gauge | MGPL | C-2 | 65.85 | 65.776 | 24 | 09.05.2018
114 | IS 17 | Snap Gauge | MGPL | C-3 | 65.94 | 65.866 | 24 | 09.05.2018
115 | IS 18 | Snap Gauge | MGPL | C-3 | 67.94 | 67.866 | 24 | 09.05.2018
116 | IS 5 | Snap Gauge | MGPL | C-3 | 73.85 | 73.776 | 24 | 09.05.2018
117 | IS 19 | Snap Gauge | MGPL | C-3 | 73.85 | 73.804 | 24 | 09.05.2018
118 | IS 20 | Snap Gauge | MGPL | C-4 | 73.94 | 73.866 | 24 | 09.05.2018
119 | UG-2294 | Snap Gauge | ULTRA | C-4 | 76.2 | 76.154 | 12 | 23.09.2019
120 | IS 3 | Snap Gauge | MGPL | C-4 | 77.85 | 77.776 | 24 | 09.05.2018
121 | UG-1167 | Snap Gauge | ULTRA | C-4 | 79.85 | 79.804 | 24 | 09.05.2018
122 | IS 1 | Snap Gauge | MGPL | C-5 | 82.83 | 82.743 | 24 | 09.05.2018
123 | IS 22 | Snap Gauge | MGPL | C-5 | 82.928 | 82.841 | 24 | 09.05.2018
124 | IS 23 | Snap Gauge | MGPL | C-5 | 84.928 | 84.841 | 24 | 09.05.2018
125 | IS 25 | Snap Gauge | MGPL | C-5 | 87.83 | 87.776 | 24 | 09.05.2018
126 | IS 24 | Snap Gauge | MGPL | C-6 | 87.83 | 87.743 | 24 | 09.05.2018
127 | IS 7 | Snap Gauge | MGPL | C-6 | 90.83 | 90.743 | 12 | 03.03.2020
128 | IS 27 | Snap Gauge | MGPL | C-6 | 96.928 | 96.841 | 24 | 09.05.2018
129 | IS 28 | Snap Gauge | MGPL | C-6 | 99.83 | 99.776 | 24 | 09.05.2018
130 | IS 29 | Snap Gauge | MGPL | C-7 | 99.928 | 99.841 | 24 | 09.05.2018
Sr. No | Gauge No. | Gauge Description | Make / Model | Location | Most Critical Meas. Tolerance |  | Calibration frequency in months | Calibrated on
[5 empty] | GO | NO GO
131 | IS 8 | Snap Gauge | MGPL | C-7 | 104.82 | 104.733 | 24 | 09.05.2018
132 | IS 9 | Snap Gauge | MGPL | C-7 | 104.928 | 104.841 | 24 | 09.05.2018
133 | IS 6 | Snap Gauge | MGPL | C-7 | 111.82 | 111.733 | 24 | 09.05.2018
134 | IS 10 | Snap Gauge | MGPL | C-8 | 111.928 | 111.841 | 24 | 09.05.2018
135 | IS 11 | Snap Gauge | MGPL | C-8 | 116.82 | 116.733 | 24 | 09.05.2018
136 | IS 2 | Snap Gauge | MGPL | C-8 | 126.8 | 126.7 | 24 | 09.05.2018
137 | AS 14 | Snap Gauge | MGPL | K-1 | 128.032 | 127.968 | 24 | 09.05.2018
138 | 1691 | Snap Gauge | ENSONS | K-1 | 129.014 | 128.989 | 24 | 09.05.2018
139 | CGL M5N 702 | Snap Gauge | ENSONS | K-1 | 139.5 | 139.46 | 12 | 23.09.2019
140 | AS 15 | Snap Gauge | MGPL | K-1 | 140.014 | 139.989 | 24 | 09.05.2018
141 | CGL MSN 698 | Snap Gauge | ENSONS | K-2 | 142.014 | 141.989 | 12 | 23.09.2019
142 | UG-1683 | Snap Gauge | ENSONS | K-2 | 142.014 | 141.989 | 24 | 09.05.2018
143 | IS 12 | Snap Gauge | MGPL | K-2 | 143.915 | 143.815 | 24 | 09.05.2018
144 | AS 1 | Snap Gauge | MGPL | K-2 | 146.032 | 145.968 | 24 | 09.05.2018
145 | AS 17 | Snap Gauge | MGPL | K-2 | 151.032 | 150.968 | 24 | 09.05.2018
146 | UG-2295 | Snap Gauge | ULTRA | K-3 | 155 | 154.937 | 12 | 23.09.2019
147 | AS 2 | Snap Gauge | MGPL | K-3 | 156.032 | 155.968 | 24 | 09.05.2018
148 | UG-1526 | Snap Gauge | ULTRA | K-3 | 159.495 | 159.508 | 24 | 09.05.2018
149 | 1693 | Snap Gauge | ENSONS | K-3 | 159.514 | 159.489 | 24 | 09.05.2018
Sr. No | Gauge No. | Gauge Description | Make / Model | Location | Most Critical Meas. Tolerance |  | Calibration frequency in months | Calibrated on
[5 empty] | GO | NO GO
150 | TA-4013 | Snap Gauge | ENSONS | K-4 | 159.514 | 159.489 | 12 | 23.09.2019
151 | AS 3 | Snap Gauge | MGPL | K-4 | 164.007 | 163.989 | 24 | 09.05.2018
152 | 1692 | Snap Gauge | ENSONS | K-4 | 164.014 | 163.989 | 24 | 09.05.2019
153 | AS 4 | Snap Gauge | MGPL | K-4 | 168.032 | 167.968 | 24 | 09.05.2018
154 | UG-1824 | Snap Gauge | ULTRA | K-5 | 175.04 | 175 | 24 | 03.03.2020
155 | AS 20 | Snap Gauge | MGPL | K-5 | 175.022 | 174.982 | 24 | 09.05.2018
156 | AS 21 | Snap Gauge | MGPL | K-5 | 175.032 | 174.968 | 24 | 09.05.2018
157 | AS 5 | Snap Gauge | MGPL | K-5 | 182.025 | 181.979 | 24 | 09.05.2018
158 | AS 22 | Snap Gauge | MGPL | K-6 | 182.032 | 181.964 | 24 | 09.05.2018
159 | AS 6 | Snap Gauge | MGPL | K-6 | 182.036 | 181.964 | 24 | 09.05.2018
160 | AS 7 | Snap Gauge | MGPL | K-6 | 213.025 | 212.979 | 24 | 09.05.2018
161 | AS 8 | Snap Gauge | MGPL | K-6 | 213.025 | 212.964 | 24 | 09.08.2018
162 | AS 9 | Snap Gauge | MGPL | L-1 | 230.036 | 229.964 | 24 | 09.05.2018
163 | UG-5009 | Snap Gauge | ULTRA | L-1 | 232.013 | 231.99 | 12 | 03.03.2020
164 | AS 11 | Snap Gauge | MGPL | L-1 | 241.025 | 240.979 | 24 | 09.08.2018
165 | AS 12 | Snap Gauge | MGPL | L-1 | 241.325 | 241.279 | 24 | 09.05.2018
166 | UG-19-20/527 | Snap Gauge | ULTRA | C-9 | 156.022 | 155.982 | 12 | 03.03.2020
167 | UG-19-20/495 | Snap Gauge | ULTRA | C-9 | 168.022 | 167.982 | 12 | 03.03.2020
168 | 3048 | Key Way Width Gauge | ENSONS | D-1 | 3.985 | 4.015 | 12 | 23.09.2019
Sr. No | Gauge No. | Gauge Description | Make / Model | Location | Most Critical Meas. Tolerance |  | Calibration frequency in months | Calibrated on
[5 empty] | GO | NO GO
169 | SWW-10/5/11 | Key Way Width Gauge | UPGT | D-1 | 5.97 | 6 | 24 | 03.07.2019
170 | CGL-1 | Key Way Width Gauge | MICRONICS |  | 5.985 | 6.015 | 24 | 09.05.2018
171 | UG-1192 | Key Way Width Gauge | UPGT | D-1 | 6 | 6.015 | 24 | 09.05.2018
172 | UG-1188 | Key Way Width Gauge | UPGT | D-1 | 6 | 6.012 | 24 | 09.05.2018
173 | CGL -2 | Key Way Width Gauge | MICRONICS |  | 7.982 | 8.018 | 24 | 09.05.2018
174 | UG-1190 | Key Way Width Gauge | UPGT | D-1 | 8 | 8.015 | 24 | 09.05.2018
175 | 9961 | Key Way Width Gauge | ENSONS | D-2 | 15.8 | 15.9 | 24 | 09.05.2018
176 | SWW062/1 | Key Way Width Gauge | - | D-2 | 18.6 | 18.7 | 24 | 09.05.2018
177 | 9960 | Key Way Width Gauge | ENSONS | D-2 | 18.6 | 18.7 | 24 | 09.05.2018
178 | UG-1687 | Key Way Width Gauge | ULTRA | D-2 | 20.5 | 20.6 | 24 | 09.05.2018
179 | EMB-1044 | Key Way Width Gauge | - | D-2 | 22.8 | 22.9 | 12 | 23.09.2019
180 | 309 | Key Way Width Gauge | ENSONS | D-2 | 24.8 | 24.9 | 12 | 23.09.2019
Sr. No | Gauge No. | Gauge Description | Make / Model | Location | Most Critical Meas. Tolerance |  | Calibration frequency in months | Calibrated on
[5 empty] | GO | NO GO
181 | 310 | Key Way Width Gauge | ENSONS | D-2 | 24.8 | 24.9 | 12 | 23.09.2019
182 | UG-2002 | Key Way Width Gauge | ULTRA | D-2 | 28 | 28.1 | 24 | 09.05.2018
183 | SWW62/11/2/85 | Key Way Width Gauge | - | D-2 | 28.3 | 28.5 | 24 | 03.07.2019
184 | SWW-10/5/11 | Key Way Width Gauge | ULTRA | D-2 | 5.97 | 6 | 12 | 03.03.2020
185 | CGLM5TPGAA6798 | Thread Plug Gauge | TRUTHREAD | M-5 | M5 X 0.8-6H |  | 12 | 03.03.2020
186 | AA-34720 | Thread Plug Gauge | TRUTHREAD | D-3 | M5 X 0.8- (6H) |  | 24 | 09.05.2018
187 | PB27549/PB27780 | Thread Plug Gauge | SYSTEM | D-3 | M6 X 1- (6H) |  | 24 | 09.05.2018
188 | PB-24656/24617 | Thread Plug Gauge | SYSTEMS | D-3 | M8 X 1.25- (6H) |  | 24 | 09.05.2018
189 | A3693/A7214 | Thread Plug Gauge | FINIKS | D-3 | M8 X 1.25- (6H) |  | 12 | 03.03.2020
190 | SU433/SR3500 | Thread Plug Gauge | SIXE CONTROL | D-3 | M10 X 1.25- (6H) |  | 12 | 03.03.2020
191 | PB26967/PB26987 | Thread Plug Gauge | SYSTEM | D-3 | M10 X1.5-6H |  | 12 | 23.09.2019
192 | PB25987/PB25447 | Thread Plug Gauge | SYSTEM | D-3 | M12 X 1.75-6H |  | 24 | 09.05.2018
193 | JK3899/JK3900 | Thread Plug Gauge | HIP | D-3 | M16 X 2 -6H |  | 12 | 23.09.2019
194 | PB25776/PB25866 | Thread Plug Gauge | SYSTEM | D-3 | M16 X 2 -6H |  | 24 | 09.05.2018
195 | A2728/A2739 | Thread Plug Gauge | FINIKS | D-3 | M18 X1.5-6H |  | 24 | 09.05.2018
Sr. No | Gauge No. | Gauge Description | Make / Model | Location | Most Critical Meas. Tolerance |  | Calibration frequency in months | Calibrated on
[5 empty] | GO | NO GO
196 | PB-26029/26039 | Thread Plug Gauge | SYSTEM | D-3 | M20 X 2.5-6H |  | 24 | 09.05.2018
197 | PC-18623/ 5505 | Thread Plug Gauge | SYSTEM | M-1 | G1X 11 - |  | 12 | 23.09.2019
198 | PC18624/PC16469 | Thread Plug Gauge | SYSTEM | M-1 | G1X11BSP |  | 12 | 23.09.2019
199 | PC21908/PC21186 | Thread Plug Gauge | SYSTEM | M-1 | G1. 1/4 X11-BSP |  | 24 | 03.07.2019
200 | A7561/A4757 | Thread Plug Gauge | FINIKS | M-1 | G1-1/2"X11 BSP |  | 12 | 23.09.2019
201 | PB-26406/26426 | Thread Plug Gauge | SYSTEM | M-1 | G1/2X-14 |  | 24 | 09.05.2018
202 | PB23919/PB23954 | Thread Plug Gauge | SYSTEM | D-4 | G 1/4X 19- |  | 24 | 09.05.2018
203 | JN-2873/JN-2874 | Thread Plug Gauge | HIP | D-4 | G 1/4 X 19- |  | 24 | 09.05.2018
204 | PC-25125/25010 | Thread Plug Gauge | SYSTEM | M-2 | G 2 X 11- |  | 12 | 23.09.2019
205 | PC25125/PC25010 | Thread Plug Gauge | HIP | M-2 | G2 X 11- BSP |  | 24 | 03.03.2020
206 | PB-27404/5707 | Thread Plug Gauge | SYSTEM | M-2 | G2. 1/2X11-BSP |  | 24 | 09.05.2018
207 | PC-23455/23453 | Thread Plug Gauge | SYSTEM | M-3 | G3 X -11 BSP |  | 24 | 09.05.2018
208 | JL7625/JL7626 | Thread Plug Gauge | HIP | M-3 | G3 1/2 X 11-BSP |  | 24 | 09.05.2018
209 | PB-24373/8768 | Thread Plug Gauge | SYSTEM | M-3 | G 3/4X 14- |  | 24 | 09.05.2018
210 | U3137/U3138 | Thread Plug Gauge | SYSTEM | D-4 | G 3/8 X19- |  | 12 | 03.03.2020
211 | C-4727 | Thread Plug Gauge | FINIKS | M-4 | G4 X11-BSP |  | 24 | 09.05.2018
212 | PC11048/PC10972 | Thread Plug Gauge | SYSTEM | M-5 | G 5 X 11-BSP |  | 24 | 09.05.2018
Sr. No | Gauge No. | Gauge Description | Make / Model | Location | Most Critical Meas. Tolerance |  | Calibration frequency in months | Calibrated on
[5 empty] | GO | NO GO
213 | JL-7628 | Thread Plug Gauge | HIP | L-5 | G6X11-BSP |  | 24 | 03.07.2019
214 | SB-6725/SB-6349 | Thread Ring Gauge | SYSTEM | D-5 | M6 X 1-6g |  | 24 | 09.05.2018
215 | HP-4019/HP-4099 | Thread Ring Gauge | HIP | D-5 | M8 X 1.25-6g |  | 24 | 03.07.2019
216 | R-1569 | Thread Ring Gauge | FINIKS | D-6 | M8 X 1.25-6h |  | 12 | 23.09.2019
217 | JP-7660/JP-7707 | Thread Ring Gauge | HIP | D-6 | M10 X 1.5-6g |  | 12 | 03.03.2020
218 | R-1572/R-1571 | Thread Ring Gauge | FINIKS | D-5 | M10 X 1.5-6h |  | 12 | 23.09.2019
219 | R-1567/R-1568 | Thread Ring Gauge | FINIKS | D-5 | M12 X 1.75-6h |  | 12 | 23.09.2019
220 | HP-7115 | Thread Ring Gauge | HIP | D-5 | M12 X 1.75-6g |  | 24 | 03.07.2019
221 | R-1573/R-1575 | Thread Ring Gauge | FINIKS | D-6 | M16 X 2 – 6h |  | 12 | 23.09.2019
222 | HB-647/HP3280 | Thread Ring Gauge | HIP | D-6 | M16 X 2 – 6g |  | 24 | 03.07.2019
223 | R-446/R-2111 | Thread Ring Gauge | FINIKS | D-6 | M18 X 1.5 – 6g |  | 24 | 09.05.2018
224 | HC-1477/HC-1406 | Thread Ring Gauge | HIP | D-5 | G1/4 Ꭓ19 -B |  | 24 | 03.07.2019
225 | BA2822/BA2829 | Thread Ring Gauge | SYSTEM | M-6 | G1 X11-B |  | 24 | 09.05.2018
226 | BA2435/BA2470 | Thread Ring Gauge | SYSTEM | M-6 | G1.1/4X11-B |  | 24 | 09.05.2018

## 24. Reaction Plan SOP
|  | QUALITY MANAGEMENT SYSTEM Rework | Doc No.
|  |  | Rev.No : | 00
Rev. Date :
Origin Date :
Input/ Trigger | Responsibility | Activity | Document/Record Generated | Reference/ Instructions
*Non confirming products from In-process Inspection / Process Audit, Final Inspection / Product Audit
10 Control of Non-Conforming Product Process
10 - 20
10 Rewok Tag
Line Operatpr
20- 60 Test Bed rejection
30- 40
Operator
30-40 Rework Work Instruction
50-60
Quality Engineer
70-80
Line Operator
90
| Quality Engineer |  | 80 Sticker / Name plate
Control Plan
100-120 Material executive
100-120 Material Rejection Note & SAP Entry
PAGE : 2 of 4
Identify the defect to be reworked
Collect the rework able defects from manufacturing/ assembly line to rework Area
Input
Do the rework/ replacement of NC materials in rework area / station.
Do the rework/ replacement of NC material as per Rework Instruction.
Move reworked material to respective line for reinspection
Is Reworked part is ok?
Put Identification mark on Ok material after rework & keep the material ready for conversion into FG. Paint releated rework is done on line followed by 100% visual inspection.
Do rework, reinspect and follow step 60
10
20
30
50
60
70
Yes
No
Dispose the material with qty date and traceability
Identify rejected parts for disposal
Raise Material return note/ Scrap note for rejected components
Stop
40
80
90
100
120
Move material to next operation
110

## 25. Limit sample for Chro defe
Display of Limit/ Cut samples for Chronic Defects

## 27. Rework Manual
|  | QUALITY MANAGEMENT SYSTEM Rework | Doc No.
|  |  | Rev.No : | 00
Rev. Date :
Origin Date :
Input/ Trigger | Responsibility | Activity | Document/Record Generated | Reference/ Instructions
*Non confirming products from In-process Inspection / Process Audit, Final Inspection / Product Audit
10 Control of Non-Conforming Product Process
10 - 20
10 Rewok Tag
Line Operatpr
20- 60 Test Bed rejection
30- 40
Operator
30-40 Rework Work Instruction
50-60
Quality Engineer
70-80
Line Operator
90
| Quality Engineer |  | 80 Sticker / Name plate
Control Plan
100-120 Material executive
100-120 Material Rejection Note & SAP Entry
PAGE : 2 of 4
Identify the defect to be reworked
Collect the rework able defects from manufacturing/ assembly line to rework Area
Input
Do the rework/ replacement of NC materials in rework area / station.
Do the rework/ replacement of NC material as per Rework Instruction.
Move reworked material to respective line for reinspection
Is Reworked part is ok?
Put Identification mark on Ok material after rework & keep the material ready for conversion into FG. Paint releated rework is done on line followed by 100% visual inspection.
Do rework, reinspect and follow step 60
10
20
30
50
60
70
Yes
No
Dispose the material with qty date and traceability
Identify rejected parts for disposal
Raise Material return note/ Scrap note for rejected components
Stop
40
80
90
100
120
Move material to next operation
110

## 28.MSA Attribute
Sr No | Gauge Name | Gauge No | Make/Model | Go | No GO | Gauge used for following components | Impeller No | Date of GR&R | Freq of MSA | No of Operators | Kappa Value | Result | GR&R Remark
1 | Plain Plug Gauge | 1517-1 | MGPL | 16 | 16.027 | Bore ID of Impeller | 3133, 2236,1937,2222 |  | Monthly-2
2 | Plain Plug Gauge | 1516/1 | MGPL | 14 | 14.027 | Bore ID of Impeller | 2066 and SS |  | Monthly-2
3 | Plain Plug Gauge | CGL-2779/2-M5 | MGPL | 25.01 | 25.035 | Bore ID of Impeller | 1830 |  | Monthly-2
4 | Plain Plug Gauge | UG-1991 | ULTRA | 25 | 25.033 | Bore ID of Impeller | 2175, 3294, 2311 |  | Monthly-1
5 | Plain Plug Gauge | AP/9/2287/1 | MGPL | 60.34 | 60.414 | Impeller boss suction side ID of Volute | 2192, 2221, 2135 |  | Monthly-1
6 | Plain Plug Gauge | VPTP 10 | MGPL | 140 | 140.063 | Adaptor side large bore of Volute | JCE-066,2039, JCE-128 |  | Monthly-1
7 | Plain Plug Gauge | VPTP 8/ 02SSSSS/13 | MGPL | 156 | 156.063 | Impeller boss suction side ID of Volute | NG17 |  | Monthly-2
8 | Plain Plug Gauge | VPTP 8/ 02SSSSS/13 | MGPL | 156 | 156.063 | Adaptor side large bore of Volute | 2221, 2135 |  | Monthly-2
9 | Plain Plug Gauge | VPTP 4 | MGPL | 213 | 213.072 | Adaptor side large bore of Volute | 3205 |  | Monthly-1
10 | Plain Plug Gauge | VP 5/ SB-6725/ SB-6349 | MGPL | 112.41 | 112.497 | Impeller boss suction side ID of Volute | 3205 |  | Monthly-1
11 | Plain Plug Gauge | VPTP 15 | MGPL | 168 | 168.063 | Adaptor side large bore of Volute | 2157 |  | Monthly-1
12 | Plain Plug Gauge | 2283/1 | MGPL | 83.38 | 83.467 | Impeller boss suction side ID of Volute | 2157 |  | Monthly-1

## 28.1MSA Variable
Sr No | Instrument Name | Instrument No | Make/Model | List count of instrument | Intrument Range | Intrument used for following components | Date of GR&R | Freq of MSA | No of Operators | NDC | Study Variation | Result | Component | Parameter | GR&R Remark | LSL | USL
1 | Outside Micrometer | CGL M5N/OM-02 | Mitutoyo | 0.001 mm | 0–25 mm | 1.Impeller Suction Boss OD 2.Impeller thickness 3.Impeller width 4.Shaft OD of motor 5.Impeller Vane thickness 6.Impeller seat diameter of motor 7.Width of Key | 5.8.2020 | Monthly-2 | 3 | 2 | 48% |  | Key | Width | Need Improvement | 5.970 mm | 6.00 mm
2 | Outside Micrometer | 66501166 | Mitutoyo | 0.001 mm | 0–25 mm | 1.Impeller Suction Boss OD 2.Impeller thickness 3.Impeller width 4.Shaft OD of motor 5.Impeller Vane thickness 6.Impeller seat diameter of motor 7.Width of Key | 18.8.2020 | Monthly-2 | 3 | 4 | 27% |  | Impeller | Suction boss OD | Aceptable, need to improve NDC | 59.790 mm | 59.860 mm
3 | Outside Micrometer | CGL M5N/OM-01 | Mitutoyo | 0.001 mm | 0–25 mm | 1.Impeller Suction Boss OD 2.Impeller thickness 3.Impeller width 4.Shaft OD of motor 5.Impeller Vane thickness 6.Impeller seat diameter of motor 7.Width of Key |  | Monthly-2
| Outside Micrometer | 55228976 (SPI) | Mitutoyo | 0.001 mm | 25–50 mm | 1.Impeller Suction Boss OD 2.Impeller thickness 3.Impeller width 4.Shaft OD of motor 5.Impeller Vane thickness 6.Impeller seat diameter of motor |  | Monthly-2
| Outside Micrometer | CGL M5N/OM-05 (SPI) | Mitutoyo | 0.01 mm | 25–50mm | 1.Impeller Suction Boss OD 2.Impeller thickness 3.Impeller width 4.Shaft OD of motor 5.Impeller Vane thickness 6.Impeller seat diameter of motor |  | Monthly-2
| Outside Micrometer | CGL M5N/ OM-04 | Mitutoyo | 0.001 mm | 25 –50 mm | 1.Impeller Suction Boss OD 2.Impeller thickness 3.Impeller width 4.Shaft OD of motor 5.Impeller Vane thickness 6.Impeller seat diameter of motor |  | Monthly-2
| Outside Micrometer | CGL M5N/OM-19 | Mitutoyo | 0.001 mm | 25–50 mm | 1.Impeller Suction Boss OD 2.Impeller thickness 3.Impeller width 4.Shaft OD of motor 5.Impeller Vane thickness 6.Impeller seat diameter of motor |  | Monthly-2
| Outside Micrometer | 67576002 | Mitutoyo | 0.001 mm | 25–50 mm | 1.Impeller Suction Boss OD 2.Impeller thickness 3.Impeller width 4.Shaft OD of motor 5.Impeller Vane thickness 6.Impeller seat diameter of motor |  | Monthly-2
| Outside Micrometer | CGL M5N/OM-06 | Mitutoyo | 0.001 mm | 50–75 mm | 1.Impeller Suction boss OD 2.Impeller Shroud OD 3.Impeller thickness |  | Monthly-1
| Outside Micrometer | 67455685 | Mitutoyo | 0.001 mm | 50–75 mm | 1.Impeller Suction boss OD 2.Impeller Shroud OD 3.Impeller thickness |  | Monthly-1
| Outside Micrometer | 55190906 | Mitutoyo | 0.01 mm | 75–100 mm | 1.Impeller Suction boss OD 2.Impeller Shroud OD 3.Impeller thickness |  | Monthly-1
| Outside Micrometer | 87200868 | Mitutoyo | 0.01 mm | 75–100 mm | 1.Impeller Suction boss OD 2.Impeller Shroud OD 3.Impeller thickness |  | Monthly-1
| Vernier Caliper | 11310673 | Mitutoyo | 0.02 mm | 0-300 mm | 1.Total width of volute 2.Impeller height 3.Impeller shroud OD 4.Impeller Bore Length 5.Impeller total width |  | Monthly-1
| Vernier Caliper | 11310684/ VC-02 | Mitutoyo | 0.02 mm | 0-300 mm | 1.Total width of volute 2.Impeller height 3.Impeller shroud OD 4.Impeller Bore Length 5.Impeller total width |  | Monthly-1
| Vernier Caliper | CGL M5N/VC-02 | Mitutoyo | 0.02 mm | 0-300 mm | 1.Total width of volute 2.Impeller height 3.Impeller shroud OD 4.Impeller Bore Length 5.Impeller total width |  | Monthly-1
| Vernier Depth Gauge | 641001 | Mitutoyo | 0.02 mm | 0-200 mm | 1.Casing depth of Volute 2.Adaptor seal depth |  | Monthly-1
| Vernier Height Gauge | CGL M5N/VHG - 01 | Mitutoyo | 0.01 mm | 0-300 mm | 1.Impeller height 2.Total height of adaptor |  | Monthly-1
| Dial Indicator | YFX006 | Mitutoyo | 0.001 mm | 0-100 mm | 1.Shaft runout of motor 2.Spigot runout of motor 3.Face runout of motor 4.Concentricity of impeller |  | Monthly-2
| Dial Indicator | YHB-693 | Mitutoyo | 0.001 mm | 0-100 mm | 1.Shaft runout of motor 2.Spigot runout of motor 3.Face runout of motor 4.Concentricity of impeller |  | Monthly-2
| Dial Indicator | 6BG065 | Mitutoyo | 0.01 mm | 10 mm | 1.Shaft runout of motor 2.Spigot runout of motor 3.Face runout of motor 4.Concentricity of impeller |  | Monthly-2

## 29. Sampling Plan
Sampling Plan
Lot Size |  | S3 For Variable |  | Sample size based on AQL |  |  | S4 Attribute |  | Sample size based on AQL
Min | Max | Code | Sample | 0.65 | 1 | 1.5 | Code | Sample | 0.65 | 1 | 1.5
2 | 8 | A | 2 | All | All | All | A | 2 | All | All | All
9 | 15 | A | 2 | All | All | 8 | A | 2 | All | All | 8
16 | 25 | B | 3 | 20 | 13 | 8 | B | 3 | 20 | 13 | 8
26 | 50 | B | 3 | 20 | 13 | 8 | C | 5 | 20 | 13 | 8
51 | 90 | C | 5 | 20 | 13 | 8 | C | 5 | 20 | 13 | 8
91 | 150 | C | 5 | 20 | 13 | 8 | D | 8 | 20 | 13 | 8
151 | 280 | D | 8 | 20 | 13 | 8 | E | 13 | 20 | 13 | 8
281 | 500 | D | 8 | 20 | 13 | 8 | E | 13 | 20 | 13 | 8
501 | 1200 | E | 13 | 20 | 13 | 8 | F | 20 | 20 | 13 | 32
1201 | 3200 | E | 13 | 20 | 13 | 8 | G | 32 | 20 | 50 | 32

## 30. Guidelines for Deviation Ap
Sr. No.: |  |  |  | Date:
Supplier/Vendor / Product / Stage of processing:
Initiated by:
Item / Part Description: |  | Drawing No. / Specifications:
Details of Deviation:
Deviation Category: | Critical |  | Major |  | Minor
Critical: Failure in case of the product/part which may lead life hazard threats to operator/customer etc.,
Major: Failure in case of the product/part which may lead to customer returns.
Minor: Failure in case of the product/part which is not reworkable.
Quantity / Period: |  |  |  | Initiator’s Signature
Cost Impact if not accepted: |  | Cost Impact in case of customer complaint:
Remarks by QA: |  |  |  | QAD (DH) Signature
Remarks by Design:
Remark by Marketing:
Provision for After Sales service for deviation:
Deviation: Accepted / Rejected
Approved by:
DH (DSN) DH (MTL) DH (PDN) DH (MKT)
PL Head Corporate QA Head CEO
Note: 1. Approval Matrix: - Only Critical deviations to be escalated to CEO else up to corporate QA head.
2. Form F-IMS-06 CARA is must for every deviation approval.

## Gnatt Chart (hidden)
|  | Tagret /Per Day | Actual
|  | 3 | 7 till date
S.NO | PRELIMINARY REQUIREMENT DETAILS | 2020-08-04 | 2020-08-05 | 2020-08-06 | 2020-08-07 | 2020-08-08 | 2020-08-09 | 2020-08-10 | 2020-08-11 | 2020-08-12 | 2020-08-13
1 | List of Critical to Quality Machines/ workstations | 2020-08-04: OJT format freezed
2 | SOP for OJT will be issued by corporate QA | bar: 2020-08-04
3 | For all critical processes OJT to be prepared following the SOP and it has to be approved by all concerned authorities ; OJT has to be controlled copy document. | bar: 2020-08-04
4 | List of Primary operators and Secondary operators trained in OJT along with their evaluation marks to be maintained in hard copy near the machine . | 2020-08-05: Completed
5 | SOP for operator evaluation of the OJT | 2020-08-05: Waiting for SOP
6 | The auditor to be familiar with the OJT contents - Self Learning by auditor , Training to auditor | 2020-08-05: Completed
7 | List of Critical to Quality Machines to be identified ; For each of the critical machines critical parameters to be identified , listed down with specifications and displayed in hard copy near the machine | 2020-08-06: Completed
8 | Format for recording Critical To Process Parameters to be prepared and provided ; Format to have provision for Monitoring and Cross verification ; These details should be derived / aligned with Process Control Plan | 2020-08-06: Completed for CTPs at all zone but not alingned with control plan
9 | SOP for the FPI to be prepared and deployed - The same can be division specific. | bar: 2020-08-06
10 | Training to provided for FPI and evaluation to be maintained; | bar: 2020-08-07
11 | SOP for control chart monitoring to be prepared ( SOP will be issued by Corporate QA ) , displayed and training to be given . | bar: 2020-08-07
12 | Runcharts / Control Charts training | bar: 2020-08-07
13 | CLITA check sheet to be prepared for all critical machines and training to be provided . CLITA sheet to be prepared by Engineering department and EHS team jointly . The final CLITA sheet to be authorized by Unit Head and EHS personnel. | 2020-08-08: Ok for preparation of checksheet. CLITA checksheet will prepare till 15 Aug. But not clear for who will update?
14 | Poke / yoke implementation in machines - List of already implemented Poke Yokes with their working mechanism | 2020-08-08: Need to check (Name plate machine, balancing mandrel)
15 | SOP for Poka Yoke validation to be prepared and deployed with required training. | 2020-08-08: Need clarification
16 | Master list of all the instruments along with their calibration frequency summary to be maintained | 2020-08-09: Available with QA
17 | List of all gauges along with their least count - Desired and actual to be mapped and records to be maintained | 2020-08-09: Available with QA
18 | Unique identification number has to be provided for all Jigs, Fixtures, Tools , Die etc. with neat Labelling ; Records of the same to be maintained ( Name Code definition ) | 2020-08-09: Not applicable for tools, jigs are identified as per pump model which are availble at supplier end.
19 | Drawing for all Jigs , Fixtures , Tools , Die has to be maintained and traceable with the their identification number. | 2020-08-10: Inhouse - Jigs and fixtures drawings are available. We are using std tools hence drawings not required. Dies are not required for inhouse production.
20 | SOP for carrying out the inspection of the Jigs , Fixtures, Tools , Dies etc. needs to be prepared and deployed | 2020-08-10: WI-ENG-03 available
21 | Calibration frequency for all the tooling to be displayed near machinaries | 2020-08-10: Meters and balancing machine calibration available Not clear about tool calibration consept
22 | Preventive Maintenance schedule for each of the tools to be defined and records to be maintained | 2020-08-11: PM schedule is for machinaries available , for tools PM schedule not available. Not clear about tools PM schedule
23 | SOP for tool life definition based on statistical study to be maintained for all types of Jigs , Tools , Fixtures and Dies used in the process. | 2020-08-11: Inhouse machining process not availble. For assembly tools we are maintaining minimum stocks hence availble as and when required.
24 | Reaction plan SOP to be preapred and made available; Pls ensure that " Rejection / Rework bin " concept is included in the same. | 2020-08-11: Needs clarification
25 | Limit / Cut samples to be prepared for all chronic defects and available | 2020-08-12: Chronic defects photo gallary available
26 | Format for recording defects and defectives data to be prepared and made available | 2020-08-12: available
27 | Rework manual availability to be ensured and checked for its completeness | 2020-08-12: available
28 | MSA records to be maintained | 2020-08-13: available with QA
29 | Approved sampling plan to be maintained ( controlled copy) | 2020-08-13: available with QA
30 | Guidelines for "deviation approval" to be prepared and made available | 2020-08-13: available
Note : Target for completion of activitity is min 3 points out of 30 each day.

## Audit Check Sheet (hidden)
CGCEL and VENDOR DWM - REVISION EXERCISE - VERSION 2.0 PROPOSED DWM CHECK POINTS
[8 empty] | NOTE : | The word Machine refers to "Machine / Workstation"
S.No | DWM Reference Number | 4M CLASSIFICATION ( Man/ Machine/ Material / Method) | DWM CHECK POINTS PROPOSED | KEY FOCUS | EXECUTOR ( First Person Responsible) | TO BE CHECKED AS A PART OF AUDIT REGULARLY | FREQUENCY OF AUDIT | PRELIMINARY REQUIREMENTS NEEDS TO BE ESTABLISHED | PRELIMINARY REQUIREMENT DETAILS ( Preliminary details to be revisited once in a quarter) | 1-JUNE -2020 MEETING DETAILS | DWM ZONE DETAILS | 1 | 2 | 3 | 4 | 5 | 6 | 7 | 8 | 9 | 10 | 11 | 12 | 13 | 14 | 15 | 16 | 17 | 18 | 19 | 20 | 21 | 22 | 23 | 24 | 25 | 26 | 27 | 28 | 29 | 30 | 31
1 | DWM 001 | Man | Is the Primary / Secondary operator deployed in CTQ station trained in the OJT module anytime in the past six months time and evaluation records available ; In the absence of Primary / Secondary operator is OJT provided to Alternate operator before deployment in the machine | OJT trained operator in critical machine | Production Incharge | YES | DAILY | YES | List of Critical to Quality Machines/ workstations ; List of Primary operators and Secondary operators trained along with their evaluation marks to be maintained in hard copy near the machine . Evaluation has to be done jointly by Production and Quality as per SOP ; SOP for the same to be prepared | This point needs to be emphasized at the Vendor units as well . | Taken for DWM 2.0 Sheet
2 | DWM 003 | Man | Is the operator aware of the critical operational aspects ( points) related to CTQ and CTP parameters mentioned in the OJT module | OJT awareness | Production Incharge | YES | DAILY |  | The auditor to be familiar with the OJT contents.
3 | DWM 004 | Man | Are the critical process points (steps) mentioned in the OJT module adhered while doing job by the operator ( Operator Observance) | OJT application | Production Incharge | YES | DAILY
4 | DWM 009 | Material | Is the OJT approved by relevant authrorities and prepared as corporate QA SOP | Critical process OJT |  | NO |  | YES | SOP for OJT will be issued by corporate QA ; For all critical processes OJT to be prepared following the SOP and it has to be approved by all concerned authorities ; OJT has to be controlled copy document.
5 | DWM 015 | Machine | Is the CTQ parameters defined for the CTQ machines and displayed near them | Identification of CTQ machines and machine parameters |  | NO |  | YES | List of Critical to Quality Machines to be identified ; For each of the critical machines critical parameters to be identified , listed down with specifications and displayed in hard copy near the machine
6 | DWM 017 | Machine | Is the CTP parameters are recorded and monitored on shift basis by production operator and cross verified by Quality Inspector | Critical to Process Parameters record | Operator | YES | DAILY | YES | Format for recording Critical To Process Parameters to be prepared and provided ; Format to have provision for Monitoring and Cross verification ; These details should be derived / aligned with Process Control Plan
7 | DWM 048 | Machine | Is the operator aware how to do the FPI ( starting of shift , Model Changeover , machine breakdown , power interruption ,tool change etc) and records for FPI maintained near the machine | FPI | Operator | YES | DAILY | YES | Training to provided for FPI and evaluation to be maintained; SOP for the FPI to be prepared and deployed - The same can be division specific.
8 | DWM 016 | Machine | Is the SOP for Control Chart monitoring available and displayed near the machine | SOP for control charts |  | NO |  | YES | SOP for control chart monitoring to be prepared , displayed and training to be given .
9 | DWM 005 | Man | Is the operator aware of how to identify special causes from the Control Chart | Special cause identification | Operator | YES | DAILY
10 | DWM 006 | Man | Is the Supervisor / Engineer aware of how to take actions based on special causes identified | Actions for special cause | Supervisor/ Engineer | YES | DAILY | YES | Runcharts / Control Charts training
11 | DWM 007 | Man | Is the Supervisor / Engineer aware how to calculate process capability and potential index | CP, CPk awareness | Supervisor/ Engineer | YES | DAILY | YES | Runcharts / Control Charts training
12 | DWM 008 | Man | Is the Supervsior / Engineer aware of the significance of Process capability and potential index | CP, CPk awareness | Supervisor/ Engineer | YES | DAILY | YES | Runcharts / Control Charts training
13 | DWM 035 | Method | For CTQ Parameters : Is special cause trends identified from Runcharts/ Control Charts and shows improvement trend w.r.t special cause reduction and CP, Cpk improvement | Cp, CPk , Control Chart | Operator & Production Incharge | YES | DAILY | YES | Runcharts / Control Charts training
14 | DWM 010 | Material | Is the rawmaterial used in the production belongs to the " Lot inwarded under deviation " | Raw material quality | Production Incharge | YES | DAILY | YES | Details of incoming lot inwarded under deviation to be provided to production department by Quality department and hard copy to be maintained ; Same to be a part of morning meeting discussion board contents
15 | DWM 011 | Machine | Is the CLITA activities carried out as per schedule | Machine CLITA | Operator | YES | DAILY | YES | CLITA checksheet to be prepared for all critical machines and training to be provided . CLITA sheet to be prepared by Engineering department and EHS team jointly . The final CLITA sheet to be authorized by Unit Head and EHS personnel. Records of CLITA sheet to be maintained near the machine.
16 | DWM 012 | Machine | Is machine free of unwanted noise , leakage , vibration and dirt | Machine abnormalities | Operator | YES | DAILY
17 | DWM 013 | Machine | Is there any Poke Yoke mechanism installed / implemented in the machine | Poka Yoke |  | NO |  |  | Part of preliminary requirement
18 | DWM 014 | Machine | Is the Poke Yoke in the machines checked at the beginnning of each shift | Poke Yoke validation | Operator | YES | DAILY | YES | SOP for Poka Yoke validation to be prepared and deployed with required training.
19 | DWM 018 | Machine | Is the gauges calibrated as per defined frequency and calibration sticker displayed | Guage calibartion |  | NO |  | YES | Master list of all the instruments along with their calibration summary to be maintained in good condition in one single consolidated place ; The same is the requirement of IQP also. | Guideline for New gauges required
20 | DWM 019 | Machine | Is the least count of the gauge is atleast one tenth of the process variation required | Tolerance of gauges |  | NO |  | YES | List of all gauges along with their least count - Desired and actual to be mapped and records to be maintained
21 | DWM 020 | Machine | Is the gauge in good working condition at the time of the audit | Gauge working condition | Operator | YES | DAILY
22 | DWM 021 | Method | Is the Jigs , Fixtures , Tools , Die etc. has been identified through unique identification number | Tool identification |  | NO |  | YES | Unique identification number has to be provided for all Jigs, Fixtures, Tools , Die etc. with neat Labelling ; Records of the same to be maintained ( Name Code definition ) | Name Code Definition / coding procedure to be made - Team to be made and prepared
23 | DWM 022 | Method | Drawings of Jigs , Fixtures , Tools , Die etc. available for audit | Tool drawings |  | NO |  | YES | Drawing for all Jigs , Fixtures , Tools , Die has to be maintained and traceable with the their identification number. | Every six month / Quarter needs to be revisited
24 | DWM 023 | Method | Is the inspection report of Jigs , Fixtures , Tools , Die etc. available for audit | Tool inspection |  | NO |  | YES | SOP for carrying out the inspection of the Jigs , Fixtures, Tools , Dies etc. needs to be prepared and deployed
25 | DWM 024 | Method | Is the calibration records of Jigs , Fixtures , Tools , Die etc. available for audit | Tool calibration |  | NO |  | YES | Calibration frequency for all the tooling to be defined , deployed and displayed
26 | DWM 025 | Method | Is the Preventive Maintenance records of Jigs , Fixtures , Tools , Die etc. updated and available for audit | Tool Preventive Maintenance |  | NO |  | YES | Preventive Maintenance schedule for each of the tools to be defined and records to be maintained
27 | DWM 026 | Method | Is the life of Tools , Die etc. defined and available for audit | Tool Life definition |  | NO |  | YES | Document containing tool life definition based on statistical study to be maintained for all types of Jigs , Tools , Fixtures and Dies used in the process.
28 | DWM 027 | Method | Is the life of Tools , Die etc. monitored using Run Charts / Registers and changed as per defined frequency | Tool life Runchart | Operator | YES | DAILY |  | SOP for the same, formats has to be defined and deployed
29 | DWM 028 | Method | Ensure Reaction plan is available atleast for CTQ machines | Reaction Plan |  | NO |  | YES | Reaction plan SOP to be preapred and made available
30 | DWM 029 | Method | Is the " Operation Standard " displayed at the workstation | SOP display |  | NO |  | YES | To be ensured as a part of the preliminary requirement before starting DWM audit
31 | DWM 030 | Method | Is the limit sample / cut samples available for Chronic defects | Defects criteria |  | NO |  | YES | Limit / Cut samples to be prepared for all chronic defects and available
32 | DWM 031 | Method | Is the Rejection bins ( Red Bin) and rework bins ( Yellow Bin) are available ON the workstation | Defects segragtion | Production Incharge | YES | DAILY |  | SOP available or not to be checked ; Detailed SOP for the same to be prepared and made available
33 | DWM 032 | Method | Is there is any non - conforming product mixed with OK product | Rejection and rework segragation | Operator | YES | DAILY
34 | DWM 033 | Method | Is the defect and defectives data recorded and monitored | Defects and defectives data | Production Incharge & Quality Incharge | YES | DAILY |  | Format for recording defects and defectives data to be prepared and made available
35 | DWM 034 | Method | Is the Morning meeting / gemba meeting held on the audit day | Gemba meetings | Plant Head | YES | DAILY
36 | DWM 036 | Method | Is the action points mentioned in the log book closed and properly communicated to the reliever | Log book | Production Incharge | YES | DAILY | YES | Detailed training required
37 | DWM 037 | Quality Check gates | Is the MSA details available for the measurement system being audited | MSA details |  | NO |  | YES | MSA records to be maintained
38 | DWM 038 | Quality Check gates | Is the improvement actions w.r.t Man , Method and instrument evident for improving MSA / Sustaining MSA whose Gage R&R is less than 10 % | MSA improvement |  | NO |  | YES | Can be included as a part of morning meetings / other relevant forums
39 | DWM 039 | Quality Check gates | Is the approved Sampling plan and Control plan available | Sampling and Control plan |  | NO |  | YES | Approved sampling plan to be maintained ( controlled copy)
40 | DWM 040 | Quality Check gates | Is the sample collection carried out as per sampling plan | Sample collection | Quality Incharge | YES | DAILY
41 | DWM 041 | Quality Check gates | Incase of deviation , Is the deviation accorded by the deviation authority as per guideline | Deviations taken | Quality Incharge | YES | DAILY |  | Guidelines to be prepared and made available
42 | DWM 042 | Visual Management | Is Updation of Morning meeting board done ( with RCA for major KPIs going out of target available and effective) | KPI monitoring | Plant Head / Quality Incharge | YES | DAILY
44 | DWM 044 | Visual Management | Is the Why - why analysis of major breakdown ( greater than 30 minutes) available and displayed | Morning Meeting board | Maintenance / Engineering Incharge | YES | DAILY
43 | DWM 043 | Visual Management | Is Updation of maintenance control board on a daily basis ( maintenance schedule , daily , weekly , monthly maintence check sheet , M/C uptime, down time , spares mgmt , etc) done | Maintenance board | Maintenance / Engineering Incharge | YES | DAILY
45 | DWM 045 | Visual Management | Colour mark in instruments (pressure, temperature gauges , oil gauges etc.) for optimum ranges | Maintenance checklist display | Maintenance / Engineering Incharge | YES | DAILY
46 | DWM 046 | Visual Management | Is Mark & display of valve open & close done | Machine performance sheet display | Maintenance / Engineering Incharge | YES | DAILY
47 | DWM 047 | Visual Management | Is Bolt and nut matching mark using suitable colour paint done | Colour marking in instruments | Maintenance / Engineering Incharge | YES | DAILY
|  | Note : | 2 Points related to Rework Control - Needs to be added

## Proposed DWM 2.0 details (hidden)
CGCEL and VENDOR DWM - REVISION EXERCISE - VERSION 2.0 PROPOSED DWM CHECK POINTS
[8 empty] | NOTE : | The word Machine refers to "Machine / Workstation"
S.No | DWM Reference Number | 4M CLASSIFICATION ( Man/ Machine/ Material / Method) | DWM CHECK POINTS PROPOSED | KEY FOCUS | EXECUTOR ( First Person Responsible) | TO BE CHECKED AS A PART OF AUDIT REGULARLY | FREQUENCY OF AUDIT | PRELIMINARY REQUIREMENTS NEEDS TO BE ESTABLISHED | PRELIMINARY REQUIREMENT DETAILS ( Preliminary details to be revisited once in a quarter) | 1-JUNE -2020 MEETING DETAILS | DWM ZONE DETAILS
1 | DWM 001 | Man | Is the Primary / Secondary operator deployed in CTQ station trained in the OJT module anytime in the past six months time and evaluation records available ; In the absence of Primary / Secondary operator is OJT provided to Alternate operator before deployment in the machine | OJT trained operator in critical machine | Production Incharge | YES | DAILY | YES | List of Critical to Quality Machines/ workstations ; List of Primary operators and Secondary operators trained along with their evaluation marks to be maintained in hard copy near the machine . Evaluation has to be done jointly by Production and Quality as per SOP ; SOP for the same to be prepared | This point needs to be emphasized at the Vendor units as well .
2 | DWM 003 | Man | Is the operator aware of the critical operational aspects ( points) related to CTQ and CTP parameters mentioned in the OJT module | OJT awareness | Production Incharge | YES | DAILY |  | The auditor to be familiar with the OJT contents.
3 | DWM 004 | Man | Are the critical process points (steps) mentioned in the OJT module adhered while doing job by the operator ( Operator Observance) | OJT application | Production Incharge | YES | DAILY
4 | DWM 009 | Material | Is the OJT approved by relevant authrorities and prepared as corporate QA SOP | Critical process OJT |  | NO |  | YES | SOP for OJT will be issued by corporate QA ; For all critical processes OJT to be prepared following the SOP and it has to be approved by all concerned authorities ; OJT has to be controlled copy document.
5 | DWM 015 | Machine | Is the CTQ parameters defined for the CTQ machines and displayed near them | Identification of CTQ machines and machine parameters |  | NO |  | YES | List of Critical to Quality Machines to be identified ; For each of the critical machines critical parameters to be identified , listed down with specifications and displayed in hard copy near the machine
6 | DWM 017 | Machine | Is the CTP parameters are recorded and monitored on shift basis by production operator and cross verified by Quality Inspector | Critical to Process Parameters record | Operator | YES | DAILY | YES | Format for recording Critical To Process Parameters to be prepared and provided ; Format to have provision for Monitoring and Cross verification ; These details should be derived / aligned with Process Control Plan
7 | DWM 048 | Machine | Is the operator aware how to do the FPI ( starting of shift , Model Changeover , machine breakdown , power interruption ,tool change etc) and records for FPI maintained near the machine | FPI | Operator | YES | DAILY | YES | Training to provided for FPI and evaluation to be maintained; SOP for the FPI to be prepared and deployed - The same can be division specific.
8 | DWM 016 | Machine | Is the SOP for Control Chart monitoring available and displayed near the machine | SOP for control charts |  | NO |  | YES | SOP for control chart monitoring to be prepared , displayed and training to be given .
9 | DWM 005 | Man | Is the operator aware of how to identify special causes from the Control Chart | Special cause identification | Operator | YES | DAILY
10 | DWM 006 | Man | Is the Supervisor / Engineer aware of how to take actions based on special causes identified | Actions for special cause | Supervisor/ Engineer | YES | DAILY | YES | Runcharts / Control Charts training
11 | DWM 007 | Man | Is the Supervisor / Engineer aware how to calculate process capability and potential index | CP, CPk awareness | Supervisor/ Engineer | YES | DAILY | YES | Runcharts / Control Charts training
12 | DWM 008 | Man | Is the Supervsior / Engineer aware of the significance of Process capability and potential index | CP, CPk awareness | Supervisor/ Engineer | YES | DAILY | YES | Runcharts / Control Charts training
13 | DWM 035 | Method | For CTQ Parameters : Is special cause trends identified from Runcharts/ Control Charts and shows improvement trend w.r.t special cause reduction and CP, Cpk improvement | Cp, CPk , Control Chart | Operator & Production Incharge | YES | DAILY | YES | Runcharts / Control Charts training
14 | DWM 010 | Material | Is the rawmaterial used in the production belongs to the " Lot inwarded under deviation " | Raw material quality | Production Incharge | YES | DAILY | YES | Details of incoming lot inwarded under deviation to be provided to production department by Quality department and hard copy to be maintained ; Same to be a part of morning meeting discussion board contents
15 | DWM 011 | Machine | Is the CLITA activities carried out as per schedule | Machine CLITA | Operator | YES | DAILY | YES | CLITA checksheet to be prepared for all critical machines and training to be provided . CLITA sheet to be prepared by Engineering department and EHS team jointly . The final CLITA sheet to be authorized by Unit Head and EHS personnel. Records of CLITA sheet to be maintained near the machine.
16 | DWM 012 | Machine | Is machine free of unwanted noise , leakage , vibration and dirt | Machine abnormalities | Operator | YES | DAILY
17 | DWM 013 | Machine | Is there any Poke Yoke mechanism installed / implemented in the machine | Poka Yoke |  | NO |  |  | Part of preliminary requirement
18 | DWM 014 | Machine | Is the Poke Yoke in the machines checked at the beginnning of each shift | Poke Yoke validation | Operator | YES | DAILY | YES | SOP for Poka Yoke validation to be prepared and deployed with required training.
19 | DWM 018 | Machine | Is the gauges calibrated as per defined frequency and calibration sticker displayed | Guage calibartion |  | NO |  | YES | Master list of all the instruments along with their calibration summary to be maintained in good condition in one single consolidated place ; The same is the requirement of IQP also. | Guideline for New gauges required
20 | DWM 019 | Machine | Is the least count of the gauge is atleast one tenth of the process variation required | Tolerance of gauges |  | NO |  | YES | List of all gauges along with their least count - Desired and actual to be mapped and records to be maintained
21 | DWM 020 | Machine | Is the gauge in good working condition at the time of the audit | Gauge working condition | Operator | YES | DAILY
22 | DWM 021 | Method | Is the Jigs , Fixtures , Tools , Die etc. has been identified through unique identification number | Tool identification |  | NO |  | YES | Unique identification number has to be provided for all Jigs, Fixtures, Tools , Die etc. with neat Labelling ; Records of the same to be maintained ( Name Code definition ) | Name Code Definition / coding procedure to be made - Team to be made and prepared
23 | DWM 022 | Method | Drawings of Jigs , Fixtures , Tools , Die etc. available for audit | Tool drawings |  | NO |  | YES | Drawing for all Jigs , Fixtures , Tools , Die has to be maintained and traceable with the their identification number. | Every six month / Quarter needs to be revisited
24 | DWM 023 | Method | Is the inspection report of Jigs , Fixtures , Tools , Die etc. available for audit | Tool inspection |  | NO |  | YES | SOP for carrying out the inspection of the Jigs , Fixtures, Tools , Dies etc. needs to be prepared and deployed
25 | DWM 024 | Method | Is the calibration records of Jigs , Fixtures , Tools , Die etc. available for audit | Tool calibration |  | NO |  | YES | Calibration frequency for all the tooling to be defined , deployed and displayed
26 | DWM 025 | Method | Is the Preventive Maintenance records of Jigs , Fixtures , Tools , Die etc. updated and available for audit | Tool Preventive Maintenance |  | NO |  | YES | Preventive Maintenance schedule for each of the tools to be defined and records to be maintained
27 | DWM 026 | Method | Is the life of Tools , Die etc. defined and available for audit | Tool Life definition |  | NO |  | YES | Document containing tool life definition based on statistical study to be maintained for all types of Jigs , Tools , Fixtures and Dies used in the process.
28 | DWM 027 | Method | Is the life of Tools , Die etc. monitored using Run Charts / Registers and changed as per defined frequency | Tool life Runchart | Operator | YES | DAILY |  | SOP for the same, formats has to be defined and deployed
29 | DWM 028 | Method | Ensure Reaction plan is available atleast for CTQ machines | Reaction Plan |  | NO |  | YES | Reaction plan SOP to be preapred and made available
30 | DWM 029 | Method | Is the " Operation Standard " displayed at the workstation | SOP display |  | NO |  | YES | To be ensured as a part of the preliminary requirement before starting DWM audit
31 | DWM 030 | Method | Is the limit sample / cut samples available for Chronic defects | Defects criteria |  | NO |  | YES | Limit / Cut samples to be prepared for all chronic defects and available
32 | DWM 031 | Method | Is the Rejection bins ( Red Bin) and rework bins ( Yellow Bin) are available ON the workstation | Defects segragtion | Production Incharge | YES | DAILY |  | SOP available or not to be checked ; Detailed SOP for the same to be prepared and made available
33 | DWM 032 | Method | Is there is any non - conforming product mixed with OK product | Rejection and rework segragation | Operator | YES | DAILY
34 | DWM 033 | Method | Is the defect and defectives data recorded and monitored | Defects and defectives data | Production Incharge & Quality Incharge | YES | DAILY |  | Format for recording defects and defectives data to be prepared and made available
35 | DWM 034 | Method | Is the Morning meeting / gemba meeting held on the audit day | Gemba meetings | Plant Head | YES | DAILY
36 | DWM 036 | Method | Is the action points mentioned in the log book closed and properly communicated to the reliever | Log book | Production Incharge | YES | DAILY | YES | Detailed training required
37 | DWM 037 | Quality Check gates | Is the MSA details available for the measurement system being audited | MSA details |  | NO |  | YES | MSA records to be maintained
38 | DWM 038 | Quality Check gates | Is the improvement actions w.r.t Man , Method and instrument evident for improving MSA / Sustaining MSA whose Gage R&R is less than 10 % | MSA improvement |  | NO |  | YES | Can be included as a part of morning meetings / other relevant forums
39 | DWM 039 | Quality Check gates | Is the approved Sampling plan and Control plan available | Sampling and Control plan |  | NO |  | YES | Approved sampling plan to be maintained ( controlled copy)
40 | DWM 040 | Quality Check gates | Is the sample collection carried out as per sampling plan | Sample collection | Quality Incharge | YES | DAILY
41 | DWM 041 | Quality Check gates | Incase of deviation , Is the deviation accorded by the deviation authority as per guideline | Deviations taken | Quality Incharge | YES | DAILY |  | Guidelines to be prepared and made available
42 | DWM 042 | Visual Management | Is Updation of Morning meeting board done ( with RCA for major KPIs going out of target available and effective) | KPI monitoring | Plant Head / Quality Incharge | YES | DAILY
44 | DWM 044 | Visual Management | Is the Why - why analysis of major breakdown ( greater than 30 minutes) available and displayed | Morning Meeting board | Maintenance / Engineering Incharge | YES | DAILY
43 | DWM 043 | Visual Management | Is Updation of maintenance control board on a daily basis ( maintenance schedule , daily , weekly , monthly maintence check sheet , M/C uptime, down time , spares mgmt , etc) done | Maintenance board | Maintenance / Engineering Incharge | YES | DAILY
45 | DWM 045 | Visual Management | Colour mark in instruments (pressure, temperature gauges , oil gauges etc.) for optimum ranges | Maintenance checklist display | Maintenance / Engineering Incharge | YES | DAILY
46 | DWM 046 | Visual Management | Is Mark & display of valve open & close done | Machine performance sheet display | Maintenance / Engineering Incharge | YES | DAILY
47 | DWM 047 | Visual Management | Is Bolt and nut matching mark using suitable colour paint done | Colour marking in instruments | Maintenance / Engineering Incharge | YES | DAILY
|  | Note : | 2 Points related to Rework Control - Needs to be added

## Zones (hidden)
Zones | Area | Zone Owner
ZONE1 | ASSEMBLY LINES | Kishore Kokare
ZONE2 | IMPELLER BALANCING MACHINE | Dinesh Borkar
ZONE3 | NAME PLATE MACHINE | Vivek Chavan
ZONE4 | PAINTING | Amit Keskar

## DWM Auditors (hidden)
| DWM Auditors | DWM Schedule
1 | Prashant Mahajan
2 | Prashant Mudhalwadkar | Primary Auditors | Day | Zones | Secondary Auditors
3 | Ashish Jadhav
4 | Amit Keskar | Bhushan Thakre | Monday | Assembly | Vivek Chavan
5 | Kishor Kokare | Harshada Somawanshi | Tuesday | Painting | Dinesh Borkar
6 | Dinesh Borkar | Amit Keskar | Wednesday | Impeller Banacing | Ashish Jadhav
7 | Vivek Chavan | Kishor Kokre | Thursday | Name Plate Machine
8 | Harshada Somawanshi |  | Friday
9 | Bhushan Thakre |  | Sunday
* If audit is not conducted in 4 days, will be plan on Friday or Sunday

## First Piece Inspection (hidden)
FIRST PIECE INSPECTION REPORT | [30 empty] | Month-August
Sr. No | Zone | Check points | Date | 9. Results (Actual results identified) | 10. Designed Tooling (Tool References etc) | 11. Non-Conformance Number (if Applicable) | 14. Comments | 1 | 2 | 3 | 4 | 5 | 6 | 7 | 8 | 9 | 10 | 11 | 12 | 13 | 14 | 15 | 16 | 17 | 18 | 19 | 20 | 21 | 22 | 23 | 24 | 25 | 26 | 27 | 28 | 29 | 30 | 31
1 | Assembly Check points | Freeness of pump
2 |  | Visual inspection
3 |  | Pressure Testing as per Testing specification F-DSN-09
4 |  | Routine testingas per Testing specification F-DSN-09
1 | Painting Check Points | Viscosity as per F-PDN-01
2 |  | Air Pressure(4-6 Bar)
1 | Impeller Balancing Machine | Disc balancing(00 seting)
2 |  | Check impeller OD before balancing
1 | Name Plate | Checking both side name plate as per drawing
2 |  | Air Pressure(4-6 Bar)