## 1. List of CTQ Work Station
List of Critical to Quality Machines/ Work stations
Sr No | CTQ Workstation | Process | CTQ Parameter
1 | 100% Element Testing | Safety, Performance & Visual Testing | As per define SOP
2 | Bath Testing | Thermostat Testing | Low Temp Cut - Should on OFF below 69°C High Temp Cut - Should not ON above 75°C Sensor Wire Rupture - No Blockage / sharp twisting allowed Continuity on /off w.r.t Spindle rotation - Should show continuity ON when Spindle is in On condition. Should show continuity OFF when spindle is in OFF condition
3 | Bath Testing | Cut Out Testing | Low Temp Cut - Should not OFF below 84°C High Temp Cut - Should not ON above 96°C Sensor Wire Rupture - No Blockage / sharp twisting allowed
4 | Leakage Testing | Leakage Testing | Pressure - 8±0.5 Bar
5 | 7 Tank | Pre treatment | As per define SOP
6 | Tank Coating
7 | Coating Inspection | 100% Pin Hole & VI | As per define SOP
8 | Puf Moulding | Puf poring | P/I Ratio & Short weight as per model
9 | Connection | Electrical Connection | As per define SOP

## 7. List of CTQ Machine
List of Critical to Quality Machines
Sr No | Part | CTQ Machine | CTQ Parameter | Specification
1 | Thermostat Testing | Temperature Bath 1/2/3 | Temperature | Temperature
2 | Cutout testing | Temperature Bath 1/2/3 | Temperature | Temperature
3 | Element Testing | HV/IR/Miliohm Meter | Resistance | 25.2~29.4Ω
|  |  | HV | 1.5 Kv
|  |  | IR | ≥100MΩ
4 | Safety Testing | VAW Meter
HV
IR
5 | Tank Leakage | Leakage Testing Setup | Pressure | 8 Bar

## 8. List of CTP
List of Critical to Process (CTP)
Sr No | Part | Prcoess | CTP Parameter | Specification | Method of inspection
1 | Tank | Tank Leakage | Tank Leakage | 8 Bar | Pressure Gauge
2 |  | Degreasing | Chemical | Bonderite C - AK4045 BG & Bonderite CAD 550 BJC | Visually
|  |  | Pointage | 20 - 30 ml | Titration setup & Chemical
|  |  | Temperature | 45 - 60 °C | Digital Infra red thermometer
|  |  | Spray Duration | 120 - 150 Seconds | PT Cycle controller
3 |  | Water Rinsing 1 | Chemical | Normal Water | Visually
|  |  | Ph Value | 6 - 9 | ph Tester
|  |  | Temperature | Ambient Temperature | Digital Infra red thermometer
|  |  | Spray Duration | 60 - 120 Seconds | PT Cycle controller
4 |  | Water Rinsing 2 | Chemical | Normal Water | Visually
|  |  | Ph Value | 6 - 9 | ph Tester
|  |  | Temperature | Ambient Temperature | Digital Infra red thermometer
|  |  | Spray Duration | 60 - 120 Seconds | PT Cycle controller
5 |  | Activation | Chemical | Chrishfine Z | Visually
|  |  | Ph Value | 8 - 9.5 | ph Tester
|  |  | Temperature | Ambient Temperature | Digital Infra red thermometer
|  |  | Spray Duration | 60 - 90 Seconds | PT Cycle controller
65 |  | Phosphating | Chemical | Chrishbond S 30 | Visually
|  |  | Ph Value | 30 - 35 ml | Titration setup & Chemical
|  |  | Temperature | 45 - 60°C | Digital Infra red thermometer
|  |  | Spray Duration | 120 - 150 Seconds | PT Cycle controller
7 |  | Water Rinsing 3 | Chemical | Normal Water | Visually
|  |  | Ph Value | 5 - 7 | ph Tester
|  |  | Temperature | Ambient Temperature | Digital Infra red thermometer
|  |  | Spray Duration | 60 - 120 Seconds | PT Cycle controller
8 |  | Passivation | Chemical | Phosphoric acid | Visually
|  |  | Ph Value | 4.5 - 6.0 | ph Tester
|  |  | Temperature | 40 - 55°C | Digital Infra red thermometer
|  |  | Spray Duration | 60 - 120 Seconds | PT Cycle controller
9 |  | Pre Heating | Preheating oven Temperature | 150 - 190°C | Temperature Meter
|  |  | Tank Temperature | 95 - 110°C | Digital Infra red thermometer
10 |  | Coating | Fluidization | 2 - 3 Bar | Pressure Gauge
|  |  | Air Rinse | 2 - 3 Bar | Pressure Gauge
11 |  | Baking | Oven Temperature | 300 - 350°C | Temperature Meter

## 9.SOP for FPI
SOP FOR FIRST PIECE INSPECTION |  | Doc No.
Rev.No :
Rev. Date :
Issue Date:
Sr.No | Activity | Document/Record Generated | Responsibility
QC Inspector
1
No Record
2 |  | No Record
3 |  | FPI report
4
Remark
5
Take the first piece/component for inspection at start of the shift
Start
Stop
Make first piece inspection report
Decision making about acceptance or rejection of piece/component

## 16. Master List of Instruments
|  | ONKAR ENGINE & GENERATOR (P) LIMITD | [6 empty] | Doc No: OM/CP/OO
Master List of Instruments | [8 empty] | Rev. No. / date: 00/20.1.18
S.NO | INSTRUMENTS | MAKE | SERIAL NO | IDENTIFICATION NO. | LOCATION | RANGE | LEAST COUNT | CALIBRATION DATE | CALIBRATION DUE ON
1 | Puppy Dial | INSIZE | 6805771 | OM/PDG/01 | IQC | 0-0.80 | 0.01MM | 2020-01-28 | 2021-01-27
2 | Analog outside Micrometer | INSIZE | 150385418R | OM/AM/04 | Tool Room | 25-50 mm | 0.01 mm | 2020-01-28 | 2021-01-27
3 | Analog outside Micrometer | INSIZE | 160656265R | OM/AM/05 | Tool Room | 50-75 mm | 0.01 mm | 2020-01-28 | 2021-01-27
4 | Measuring Scale | OMEGA | - | OM/MS/02 | IQC | 0-600 mm | 0.5 mm /1 mm | 2020-01-28 | 2021-01-27
5 | Measuring Scale | - | - | OM/MS/03 | Desgine | 0-1000 mm | 0.5 mm /1 mm | 2020-01-28 | 2021-01-27
6 | Radious Gauge | KRISTEEL | 1512A | OM/RG/01 | Tool Room | R1.0-7.0mm | R1.0 mm | 2020-01-28 | 2021-01-27
7 | Radious Gauge | KRISTEEL | - | OM/RG/02 | Tool Room | R7.5-15 mm | R7.5 mm | 2020-01-28 | 2021-01-27
8 | Radious Gauge | KRISTEEL | - | OM/RG/03 | Tool Room | R15.5-25 mm | R15.5 mm | 2020-01-28 | 2021-01-27
9 | Radious Gauge | KRISTEEL | - | OM/RG/04 | Tool Room | R25.0-40 mm | R25.0mm | 2020-01-28 | 2021-01-27
10 | Thread Pitch Gauge | WHITWORTH | - | OM/TG/01 | Tool Room | - | - | 2020-01-28 | 2021-01-27
11 | Thread Pitch Gauge | WHITWORTH | - | OM/TG/02 | Tool Room | - | - | 2020-01-28 | 2021-01-27
12 | Surface Plate | LUTHRA | 72753 | OM/SP/01 | Tool Room | - | - | 2020-01-28 | 2021-01-27
13 | Digital Miliohmmeter | IE | 175742 | OM/DMO/01 | IQC | 0-1.999 KΩ | - | 2020-01-28 | 2021-01-27
14 | Digital Miliohmmeter | IE | 175743 | OM/DMO/02 | IQC | 0-1.999 KΩ | - | 2020-01-28 | 2021-01-27
15 | Digital pH Meter | HAANA | - | OM/PHM/01 | Paint Shop | 0-14pH | 0.1 pH | 2020-01-28 | 2021-01-27
16 | TDS Meter | HM DIGITAL | TDS-3 | OM/TDSM/01 | Paint Shop | 0-80°C/0-1999PPM | 0.1°C/1 PPM | 2020-01-28 | 2021-01-27
17 | Pinhole Detector | ASSOCIATE | 112 | OM/PD/01 | Paint Shop | 9V-90V | 9V | 2020-01-28 | 2021-01-27
18 | Pinhole Detector | ASSOCIATE | 122 | OM/PD/02 | Paint Shop | 9V-90V | 9V | 2020-01-28 | 2021-01-27
19 | Digital Coating Thickness Gauge | INSIZE | 1112188968 | OM/CTG/01 | Paint Shop | 0-1250µM | 0.1µM | 2020-01-28 | 2021-01-27
20 | Digital Frequency Meter | EKTA | 18/122/01 | OM/FM/01 | Paint Shop | 40-60Hz | 0.01Hz | 2020-01-28 | 2021-01-27
21 | Digital Watt Meter | EKTA | 18/113/01 | OM/WM/01 | Paint Shop | 0-999.9W | 0.1W | 2020-01-28 | 2021-01-27
22 | Digital Watt Meter | MULTISPAN | 18/123/01 | OM/WM/02 | Paint Shop | 0-1250W | 0.1W | 2020-01-28 | 2021-01-27
23 | Digital Lux Meter | MEXTECH | KT20171216813 | OM/DLM/01 | Paint Shop | 0-2000,20000,50000 LUX | 1,10,100 LUX | 2020-01-28 | 2021-01-27
24 | IR Tester | EI | 50-6-18 | OM/IR-04 | IQC | 0-100 MΩ | - | 2020-01-28 | 2021-01-27
25 | Digital AC Volt Meter | EKTA | 18/115/01 | OM/VM/01 | Paint Shop | 0-300 V | 0.1 V | 2020-01-28 | 2021-01-27
26 | Digital Volt Meter | EKTA | - | VM-14 | Teting panel Finger test App | 0-70 V | 0.01 V | 2020-01-28 | 2021-01-27
27 | Digital Ampere Meter | EKTA | 18/120/01 | OM/AM/01 | Paint Shop | 0-100A | 0.1A | 2020-01-28 | 2021-01-27
28 | Digital Ampere Meter | DELTRONIK | 18/119/01 | OM/AM/02 | Paint Shop | 0-2A | 0.001A | 2020-01-28 | 2021-01-27
29 | Water Bath | EL-TECH | - | OM/WB/01 | IQC | 0-120°C | 1°C | 2020-01-28 | 2021-01-27
30 | Water Bath | EL-TECH | - | OM/WB/02 | IQC | 0-120°C | 1°C | 2020-01-28 | 2021-01-27
31 | Ac High Voltage Break down tester | PARMA | HVDT-3 | OM/HVT/04 | Lab | 0-3 kV | 0.01 kV | 2020-01-28 | 2021-01-27
32 | Infrared Thermometer | HTC | - | OM/IT/01 | Production | 50-1050°C | 0.1°C | 2020-01-28 | 2021-01-27
33 | Pressure Gauge | VIGA | - | OM/PGM/01 | Paint Shop | 0-10kg/cm2 | 0.1kg/cm2 | 2020-01-28 | 2021-01-27
34 | Pressure Gauge | WIKA | - | OM/PGM/04 | LAB | 0-300PSI | 5PSI | 2020-01-28 | 2021-01-27
35 | Pressure Gauge | WIKA | - | OM/PGM/13 | Paint Shop | 0-70kg/cm2 | 1kg/cm2 | 2020-01-28 | 2021-01-27
36 | Anlog Timer | SELEC | - | OM/TM/01 | Lab(Glow wire test apparatus) | 0-60 Sec | 1 Sec | 2020-01-28 | 2021-01-27
Pg 1 of 3
S.NO | INSTRUMENTS | MAKE | SERIAL NO | IDENTIFICATION NO. | LOCATION | RANGE | LC | CALIBRATION DATE | CALIBRATION DUE ON
37 | Digital Temp Controller | AUDIOTRONICS | - | OM/GWT/01 | Glow wire test apparatus | 0-1200°C | 1°C | 2020-01-28 | 2021-01-27
38 | Glass Thermometer | GERA RESEARCH | - | OM/GTM/01 | IQC | 0-360°C | 2°C | 2020-01-28 | 2021-01-27
39 | Dig Thermo Hygrometer | - | HTC-1 | OM/TM/02 | Lab | 0-99°C/0 - 50% RH | 0.1°C/1%RH | 2020-01-28 | 2021-01-27
40 | Digital Clamp Meter | INSIZE | 9243-CA600 | OM/CM/01 | Lab | 21-29°C/<70%RH |  | 2020-01-28 | 2021-01-27
41 | Digital Tachometer | INSIZE | 9221-999 | OM/DT/01 | Lab | 50-99,999RPM | 0.1/1RPM | 2020-01-28 | 2021-01-27
42 | Digital Multimeter | FLUKE | 101 | OM/DM/01 | Lab | 21-29°C/<70%RH |  | 2020-01-28 | 2021-01-27
43 | Input Test Panel | EKTA | - | OM/TP/01 | Production | 21-29°C/<70%RH |  | 2020-01-28 | 2021-01-27
44 | Digital Anemometer | METRIX | AVM-05 | OM/DA/01 | Production | 0.4-45m/Sec | 0.1m/Sec | 2020-01-28 | 2021-01-27
45 | Dig Hour Meter | SIGAL | 18772076/23 | OM/DHM/01 | Standing Loss Panel | 0-9999.99 Hr | 0.01Hr | 2020-08-06 | 2021-08-05
46 | Dig Counter Meter | MULTISPAN | V180504038 | OM/DCM/01 | Standing Loss Panel | 0 - 999999 count | 1 Count | 2020-08-06 | 2021-08-05
47 | Digital Timer | SELEC | 1611M11-034 | OM/DT/01 | Standing Loss Panel | 0-9.99 Sec/99.9 Sec | 0.01 Sec/0.1 Sec | 2020-08-06 | 2021-08-05
48 | Digital Volt Meter | EKTA | 18/194/05 | OM/DVM/01 | Standing Loss Panel | 0-600V @50 Hz | 0.1V | 2020-08-06 | 2021-08-05
49 | Digital Ampere Meter | EKTA | 18/195/05 | OM/DAM/01 | Standing Loss Panel | 0-30A @ 50 HZ | 0.01A | 2020-08-06 | 2021-08-05
50 | Digital Watt Meter | EKTA | 18/268/07 | OM/DWM/01 | Standing Loss Panel | 0-2000W @ 50 HZ | 1W | 2020-08-06 | 2021-08-05
51 | Dig Energy Meter | EKTA | 18/199/05 | E1-524 | Standing Loss Panel | 0-9.99999kWhr | 0.00001kWhr | 2020-08-06 | 2021-08-05
52 | DTC 8 Channel | COUNTRON | C050141MAY8 | OM/DTC/01 | Lab | 0-750°C | 1°C | 2020-08-06 | 2021-08-05
53 | Water Bath | PANKAJ | - | OM/WB/03 | IQC | 0-110°C | 1°C | 2020-08-06 | 2021-08-05
54 | Digital Volt Meter | EKTA | 18/216/05 | OM/DVM/02 | Multi Test Panel 2 | 0-600V @50 Hz | 0.1V | 2020-08-06 | 2021-08-05
55 | Digital Volt Meter | EKTA | 18/228/05 | OM/DVM/03 | Multi Test Panel 2 | 0-600V @50 Hz | 0.1V | 2020-08-06 | 2021-08-05
56 | Digital Ampere Meter | EKTA | 18/192/05 | OM/DAM/02 | Multi Test Panel 2 | 0-30A @ 50 HZ | 0.01A | 2020-08-06 | 2021-08-05
57 | Digital Volt Meter | EKTA | 18/232/05 | OM/DVM/04 | Multi Test Panel 2 | 0-19.99V | 0.01V | 2020-08-06 | 2021-08-05
58 | IR Tester | EI | 153-4-18 | OM/IRT/01 | Multi Test Panel 2 | 0-100 MΩ | Variable | 2020-08-06 | 2021-08-05
59 | Analog Timer | SELEC | 1708M08-452 | OM/AT/01 | Multi Test Panel 2 | 0-60 Sec | 1.2 Sec | 2020-08-06 | 2021-08-05
60 | Digital Micro Ampere Meter | EKTA | 18/059/08 | OM/DAM/01 | Multi Test Panel 2 | 0-1000µA | 1µA | 2020-08-06 | 2021-08-05
61 | Digital Watt Meter | EKTA | 18/190/05 | OM/DWM/02 | Multi Test Panel 2 | 0-2000W @ 50 HZ | 1W | 2020-08-06 | 2021-08-05
62 | Digital Frequency Meter | EKTA | 18/220/05 | OM/DFM/01 | Multi Test Panel 2 | 40-60 Hz | 0.01 Hz | 2020-08-06 | 2021-08-05
63 | Digital Ampere Meter | EKTA | 18/203/05 | OM/DAM/03 | Multi Test Panel 2 | 0-100 A | 0.1 A | 2020-08-06 | 2021-08-05
64 | IR Tester | EKTA | 110.6.18 | OM/IR/02 | Assembly Line | 0-100 MΩ | Variable | 2020-08-06 | 2021-08-05
65 | IR Tester | EKTA | - | OM/IR/03 | Assembly Line | 0-100 MΩ | Variable | 2020-08-06 | 2021-08-05
66 | Pressure Gauge High | PATRON |  | PG-08 | Chiller | 0-35kg/cm2 | 0.5kg/cm2 | 2020-08-06 | 2021-08-05
67 | Pressure Gauge Low | PATRON |  | PG-07 | Chiller | 0-24kg/cm2 | 0.2kg/cm2 | 2020-08-06 | 2021-08-05
68 | High Voltage Break Down Tester | PARMA | HVDT-5 | OM/HV/04 | Assembly Line-01 | 0-5KV | 0.01KV | 2020-08-06 | 2021-08-05
69 | High Voltage Break Down Tester | PARMA | HVDT-3 | OM/HVT/05 | IQC | 0-3KV | 0.01KV | 2020-08-06 | 2021-08-05
70 | Digital Micro Ampere Meter | SIS | 16601 | DPM-302 | LAB | 0-500µA | 1µA | 2020-08-06 | 2021-08-05
71 | Ac High Voltage Break down tester | IE | 1894 | OM/HVT/01 | Assembly Line -02 | 0-5KV | 0.01KV | 2020-08-06 | 2021-08-05
72 | Digital Vernier Calipers | DASQUA | 1804-1075 | OM/DVC/01 | IQC | 0-300MM | 0.01MM | 2020-09-25 | 2021-09-24
73 | Digital micro meter | DASQUA | 80877221 | OM/DMM/01 | IQC | 0-25MM | 0.001MM | 2020-09-25 | 2021-09-24
74 | Anlog Height Gauge | DASQUA |  | OM/AHG/01 | IQC | 0-600MM | 0.02MM | 2020-09-25 | 2021-09-24
Pg 2 of 3
S.NO | INSTRUMENTS | MAKE | SERIAL NO | IDENTIFICATION NO. | LOCATION | RANGE | LC | CALIBRATION DATE | CALIBRATION DUE ON
75 | Anlog Durometer | ECO-SR | ASTM D2240 | OM/AD/01 | IQC | 0-100 SHORE A | 1 SHORE | 2020-09-25 | 2021-09-24
76 | Tread plug gauge M8X1.25-6H | System Gauge & Tools | P-19/6593 | PG-5973 | IQC | - | - | 2020-09-25 | 2021-09-24
77 | Tread plug gauge M4X0.7-6H | System Gauge & Tools | P-19/10125 | PG-3256 | IQC | - | - | 2020-09-25 | 2021-09-24
78 | Pressure Gauge Meter | VIGA | - | PG-01 | Leakage testing Machine | 0-21kg/cm2 | 0.5kg/cm2 | 2020-10-10 | 2021-10-09
79 | Pressure Gauge Meter | VIGA |  | OM/PG/01 | Leakage testing Machine | 0-21kg/cm2 | 0.5kg/cm2 | 2020-10-10 | 2021-10-09
80 | Digital Micro Ampere Meter | SIS | - | MAM - 05 | Multi Test Panel 1 | 0-500uA | 1 uA | 2020-10-10 | 2021-10-09
81 | Dig Volt Meter | SIS | DPM 302 | VM - 15 | Multi Test Panel 1 | 0-50V | 0.01V | 2020-10-10 | 2021-10-09
82 | Dig Ampere Meter | SIS | DPM 302 | AM-08 | Multi Test Panel 1 | 0-50A | 0.1A | 2020-10-10 | 2021-10-09
83 | Dig Volt Meter | SIS | DPM 302 | VM - 13 | Multi Test Panel 1 | 0-500V | 1V | 2020-10-10 | 2021-10-09
84 | Dig Ampere Meter | EKTA | 18/192/05 | AM -07 | Multi Test Panel 1 | 0-20A | 0.001A | 2020-10-10 | 2021-10-09
85 | Dig Watt Meter | AE | - | WM - 04 | Multi Test Panel 1 | 0-5000W | 1 W | 2020-10-10 | 2021-10-09
86 | Megoohm Meter | EI | - | MAM-01 | Multi Test Panel 1 | 2-100MΩ | - | 2020-10-10 | 2021-10-09
87 | Weight | - | - | OM/WG/01 | Lab | 2005 gms | - | 2020-10-10 | 2021-10-09
88 | Weight | 63 | - | OM/WG/02 | Lab | 2035 gms | - | 2020-10-10 | 2021-10-09
89 | Weight | - | - | OM/WG/03 | Lab | 2040 gms | - | 2020-10-10 | 2021-10-09
90 | Beaker Plastic | - | - | OM/BP/01 | Lab | 0-250 ml | 5 ml | 2020-10-10 | 2021-10-09
91 | Beaker Plastic | - | - | OM/BP/02 | Lab | 0-500 ml | 10 ml | 2020-10-10 | 2021-10-09
92 | Beaker Plastic | - | - | OM/BP/03 | Lab | 0-1000 ml | 25 ml | 2020-10-10 | 2021-10-09
93 | Beaker Plastic | - | - | OM/BP/04 | Lab | 0-2000 ml | 250 ml | 2020-10-10 | 2021-10-09
94 | Beaker Plastic | - | - | OM/BP/05 | Lab | 0-5000 ml | 250 ml | 2020-10-10 | 2021-10-09
95 | Glass Thermometer | R-TEK | - | GTM-01 | IQC | 10-110°C | 1°C | 2020-10-10 | 2021-10-09
96 | Glass Thermometer | R-TEK | - | GTM-01 | Lab | 10-110°C | 1°C | 2020-10-10 | 2021-10-09
97 | Hour Meter | KRISH | - | HM-01 | Hot Air Oven/Humidity Chamber | 0-9999.99 Hr | 0.01 Hr | 2020-10-10 | 2021-10-09
98 | Humidity Chamber | UNIQUE | - | OM/HC/01 | Lab | 0-60°C/20 - 95% RH | 0.1°C/0.1%RH | 2020-10-10 | 2021-10-09
99 | Measuring Cylinder | - | - | OM/MC/01 | Lab | 0-100ml | 1ml | 2020-10-10 | 2021-10-09
100 | Vacum Gauge | VISION | - | VG-01 | Lab | .-760 - 0 mm Hg | .-10 mm Hg | 2020-10-10 | 2021-10-09
101 | Analog Vernier Caliper | INSIZE | 606170192 | OM/AVC/02 | Tool Room | 0-300 mm | 0.02 mm | 2020-10-10 | 2021-10-09
102 | Digital Vernier Caliper | INSIZE |  | OM/AVC/0 | Tool Room | 0-300 mm | 0.01 | 2020-10-10 | 2021-10-09
103 | Analog outside Micrometer | INSIZE | 150812931R | OM/AM/03 | Tool Room | 0-25 mm | 0.01 mm | 2020-10-10 | 2021-10-09
104 | Measuring Scale | KEW STAR | - | OM/MS/04 | Tool Room | 0-1000 mm | 0.5 mm /1 mm | 2020-10-10 | 2021-10-09
105 | Combination Set | AEROSPACE | - | OM/CI/01 | Tool Room | 0-180°C | 1°C | 2020-10-10 | 2021-10-09
106 | Slip Gauge Box | INSIZE | 1708792 | OM/SG/01 | Tool Room | 0.5-100mm | 0.5mm | 2020-10-10 | 2021-10-09
107 | Hight Gauge | INSIZE | 2612168617 | OM/HG/01 | Tool Room | 0-300 mm | 0.02 mm | 2020-10-10 | 2021-10-09
108 | Dial Test Indicator(Pupy Dial) | INSIZE | 1901329 | OM/PDG/02 | Tool Room | 0-0.8 mm | 0.01 mm | 2020-10-10 | 2021-10-09
109 | Filler Gauge | INSIZE | 804178407 | OM/FG/01 | Tool Room | 0.02-2.0mm | 0.02mm | 2020-10-10 | 2021-10-09
110 | Angle Plate | LUTHRA | 72704 | OM/AP/01 | Tool Room | - | - | 2020-10-10 | 2021-10-09
PREPARED BY: |  |  |  |  | APPROVED BY: