## SWH 24XX & 32XX
BILL OF MATERIAL (BOM)
| Prepared By : | ONKAR |  |  |  | MODEL | Solarium Qube 10L | Solarium Qube 10L Dummy | Solarium Qube 15L Dummy | Solarium Qube 25L Dummy
| Issued By: | Design |  |  |  | SKU | SWH 2410
| Issued To: | QA & Manufacting Plant |  |  |  | Release Date | 2019-09-06 | 20.05.21 | 20.05.21 | 20.05.21
| Format Date : | 2015-12-23 |  |  |  | Revision No | 0 | 0 | 0 | 0
SNO | PARTS | GENERAL SPECIFICATION | PICTURE | QTY | DOCUMENT | SUPPLIER |  | PARAMETERS | PARAMETERS
PACKAGING |  |  | NORMAL
1 | PACKAGING CARTON BROWN BOX 1 IN 1 | PLY: 3 150 gsm X2 120 gsm X 1 |  | 1 | NA | 1- Mauyra Printers Delhi 2- International Delhi |  | 370 X 370 X 405 ± 5 mm | 420 X 420 X 425 ± 5 mm
3 | BOPP TAPE | Material: Transparent BOPP TAPE Printing: Crompton logo Width: 60 mm |  | NA | ARTWORK | Unipack, Baddi |  | Length: 1250±50mm | Length: 1500±50mm | Length: 1600±50mm
6 | Shrinkable polybag 18" for dummy |  |  | 1 |  | Local |  | 50 grams | 71 Grams | 85 Grams
7 | STRAP | Size (width): 9 mm Thickness - 0.5mm Crompton printed |  | NA | ARTWORK | SEVEN STAR NOIDA |  | 3 mtr | 3.5 Mtr | 4 Mtr
STICKERS
9 | BEE STAR RATING | Material : Paper , Colour : Yellow (CMYK) Print : Black, Red & Green Size : 120*65 mm * Pasted online on BOX * Product * Artwork Provided by CROMPTON |  | 2 | ARTWORK | 1- IMPACT DELHI 2- BLUEDOT DELHI |  | SWH 2410 Artwork Provided by CROMPTON | SWH 2415 Artwork Provided by CROMPTON | SWH 2425 Artwork Provided by CROMPTON
12 | CAUTION / WARNING STICKER | Material : Polyster Paper Print :Black & Red Adhesive: Size : 70 X 30 MM GSM : 180 |  | 1 | Reference sample | 1- IMPACT DELHI 2- BLUEDOT DELHI |  | Common for Qube [10 L/15L/25L] | Common for Qube [10 L/15L/25L] | Common for Qube [10 L/15L/25L]
14 | STICKER "OK" TESTED | Material : Paper GSM Color Red |  | 1 | Reference sample | 1- IMPACT DELHI |  | Common for Qube [10 L/15L/25L] | Common for Qube [10 L/15L/25L] | Common for Qube [10 L/15L/25L]
17 | "CROMPTON" LOGO Chrome Plated |  |  | 1 | Reference sample | 1- IMPACT DELHI 2- BLUEDOT DELHI 3- ANIMESH GZB |  | Common for Qube [10 L/15L/25L] | Common for Qube [10 L/15L/25L] | Common for Qube [10 L/15L/25L]
18 | "Solarium Qube Plus" LOGO |  |  | 1 | Reference sample | 1- IMPACT DELHI 2- BLUEDOT DELHI 3- ANIMESH GZB |  | Common for Qube [10 L/15L/25L] | Common for Qube [10 L/15L/25L] | Common for Qube [10 L/15L/25L]
19 | KNOB "Plus/Mines" STICKER |  |  | 1 | Reference sample | 1- IMPACT DELHI 2- BLUEDOT DELHI 3- ANIMESH GZB |  | Common for Qube [10 L/15L/25L] | Common for Qube [10 L/15L/25L] | Common for Qube [10 L/15L/25L]
20 | Water "INLET OUTLET" STICKER |  |  | 1 | Reference sample | 1- IMPACT DELHI 2- BLUEDOT DELHI 3- ANIMESH GZB |  | Common for Qube [10 L/15L/25L] | Common for Qube [10 L/15L/25L] | Common for Qube [10 L/15L/25L]
21 | STICKERS "REMOVE" at Knob |  |  | 4 | Reference sample | 1- IMPACT DELHI 2- BLUEDOT DELHI 3- ANIMESH GZB |  | Common for Qube [10 L/15L/25L] | Common for Qube [10 L/15L/25L] | Common for Qube [10 L/15L/25L]
| Sticker Diffuser Blue |  |  |  | Reference sample | 1- IMPACT DELHI 2- BLUEDOT DELHI 3- ANIMESH GZB |  | Common for Qube [10 L/15L/25L] | Common for Qube [10 L/15L/25L] | Common for Qube [10 L/15L/25L]
22 | Sticker OPS |  |  |  | Reference sample | 1- IMPACT DELHI 2- BLUEDOT DELHI 3- ANIMESH GZB |  | Common for Qube [10 L/15L/25L] | Common for Qube [10 L/15L/25L] | Common for Qube [10 L/15L/25L]
23 | Sticker Bar Code |  |  | 1 | Reference sample | 1- IMPACT DELHI 2- BLUEDOT DELHI 3- ANIMESH GZB |  | Common for Qube [10 L/15L/25L] | Common for Qube [10 L/15L/25L] | Common for Qube [10 L/15L/25L]
PLASTIC PARTS
24 | INLET OUTLET CAP | Material : PP Color : Inlet Light Blue Outlet Light Pink Weight: 8 - 10 Grams Master Batch: 0.500 gms addition with 25 kgs |  | 1 | NA | 1- GARG ENT DELHI 2- PRASAD ELEC NOIDA |  | Common for Qube [10 L/15L/25L] | Common for Qube [10 L/15L/25L] | Common for Qube [10 L/15L/25L]
25 | INLET OUTLET THREAD CAP | Material : PP Color : Inlet Light Blue Outlet Light Pink Weight: 4 - 6 Grams Master Batch: 0.500 gms addition with 25 kgs |  | 1 | NA | 1- GARG ENT DELHI 2- PRASAD ELEC NOIDA |  | Common for Qube [10 L/15L/25L] | Common for Qube [10 L/15L/25L] | Common for Qube [10 L/15L/25L]
26 | TOP COVER | Material: PP+10TF Colour: White RM Specs: PPCP120 Make: Reliance |  | 1 | DRAWING MDS | INHOUSE |  | Weight 1400 - 1450 grams | Weight 1800 - 1850 grams | Weight 2200 - 2250 grams
27 | BOTTOM COVER | Material: PP+10TF Colour: White RM Specs: PPCP120 Make: Reliance |  | 1 | DRAWING MDS | INHOUSE |  | Weight 775 -825 grams | Weight 870 - 920 grams | Weight 1180 - 1220 grams
28 | DECO PLATE | Material: PC - Clear Colour: Black RM Specs: 2407 Make: Cobestro Weight: 130 -150 Grams |  | 1 | DRAWING MDS | INHOUSE |  | Weight 130 - 150 grams | Weight 150 - 170 grams | Weight 150 - 170 grams
29 | PCB Water Protection Box | Material:PP +10TF Weight: 60 - 70 grams Grade : FR Make : Nahata |  | 1 | DRAWING MDS | INHOUSE |  | 60 - 70 | NA | NA
30 | KNOB | Material: ABS Colour: Black RM Specs: Natural 920 Master Batch Zet Black Make : Styluation Weight: 15 Grams |  | 1 | DRAWING MDS | INHOUSE |  | Common for Qube [10 L/15L/25L] | Common for Qube [10 L/15L/25L] | Common for Qube [10 L/15L/25L]
31 | LED DIFUSER | Material: GPPS Colour: Translution |  | 1 | MDS | INHOUSE |  | Common for Qube [10 L/15L/25L] | Common for Qube [10 L/15L/25L] | Common for Qube [10 L/15L/25L]
TANK ASSEMBLY
37 | I/L O/L MS PIPE WITH STRIP WELDED | Material: MS Sheet |  | 1 | NA | INHOUSE |  | Common for Qube [10 L/15L/25L] | Common for Qube [10 L/15L/25L] | Common for Qube [10 L/15L/25L]
ELECTRICALS & CONNECTION
50 | THERMOSTAT - CAPILLARY REJECTED | Stem Type : Capillary WH Operating Temp : 70-80 C Specs : (CLASS 1) 75 ± 3 C Electrical Rating : 250 V / 16 A |  | 1 | NA | Zhongsan China |  | Common for Qube [10 L/15L/25L] | Common for Qube [10 L/15L/25L] | Common for Qube [10 L/15L/25L]
HARDWARES
60 | ST SCREW FOR LED & DRIVER MOUNTING | Size: 6 X 9.5 Material: MS Finish: White Zn Plating |  | 8 | NA | 1- Chinar Chandigarh 2- Jasoria Delhi |  | 6 Nos | 2 Nos | 2 Nos
62 | SCREW FOR THERMOSTAT & EARTH | Size: 4 X 6 Material: MS Finish: White Zn Plating |  | 2 | NA | 1- Chinar Chandigarh 2- Jasoria Delhi |  | Common for Qube [10 L/15L/25L] | Common for Qube [10 L/15L/25L] | Common for Qube [10 L/15L/25L]
63 | THERMOSTAT STRIP 10 QUBE | Material: MS Finish: White Zn Plating |  | 1 | NA | KG ENGG DELHI |  | Common for Qube [10 L/15L/25L] | Common for Qube [10 L/15L/25L] | Common for Qube [10 L/15L/25L]
68 | THERMOSTAT STRIP 15/25 QUBE | Material: MS Finish: White Zn Plating |  | 1 | NA | KG ENGG DELHI |  | Common for Qube [10 L/15L/25L] | Common for Qube [10 L/15L/25L] | Common for Qube [10 L/15L/25L]
69 | TAFLON TAPE |  |  | 2 | NA | LOCAL PURCHASE |  | Common for Qube [10 L/15L/25L] | Common for Qube [10 L/15L/25L] | Common for Qube [10 L/15L/25L]
75 | MIN CREAM & THINNER FOR CLEANING | 20 ml |  |  | NA | LOCAL PURCHASE |  | Common for Qube [10 L/15L/25L] | Common for Qube [10 L/15L/25L] | Common for Qube [10 L/15L/25L]
76 | DOUBLE SIDED TAPE | 1 Mtr |  |  | NA | LOCAL PURCHASE |  | Common for Qube [10 L/15L/25L] | Common for Qube [10 L/15L/25L] | Common for Qube [10 L/15L/25L]
77 | PRIMER | 100 ml |  |  | NA | LOCAL PURCHASE |  | Common for Qube [10 L/15L/25L] | Common for Qube [10 L/15L/25L] | Common for Qube [10 L/15L/25L]
78 | SPE USE DECO PLATE | 150 X 100 mm |  |  | NA | LOCAL PURCHASE |  | Common for Qube [10 L/15L/25L] | Common for Qube [10 L/15L/25L] | Common for Qube [10 L/15L/25L]

## SAP Details
|  |  | "Product Dim " (+/-5 mm) (+/- 100 gms) |  |  |  | "Primary Box Dim. (mm)" (+/-5 mm) (+/- 100 gms) |  |  |  | CFT | "Secondary Box Dim. (mm)" (+/-5 mm) (+/- 100 gms)
MATERIAL SAP CODE | MATERIAL DISCRIPTION | GENERATED EAN CODE | Net Wt In Kgs | L (mm) | W (mm) | H (mm) | Gross Wt In Kgs | L (mm) | W (mm) | H (mm) | CFT | Gross Wt In Kgs | L (mm) | W (mm) | H (mm) | QTY in 1 | CFT | Vol /Unit (SAP) | Wt/Unit (SAP)
Storage Water Heater |  |  | Kgs | mm | mm | mm | Kgs | mm | mm | mm | ft^3 | [5 empty] | ft^3
ASWH-2410 | SWH 10LTR (2410)SOLARIUM QUBE,SQUARE | [9 empty] | #N/A
ASWH-2415 | SWH 15LTR (2415)SOLARIUM QUBE,SQUARE | 8902653268399 | 8 | 400 | 390 | 420 | 10.85 | 440 | 440 | 475 | #N/A
ASWH-2425 | SWH 25LTR (2425)SOLARIUM QUBE,SQUARE | 8902653268405 | 10 | 505 | 445 | 445 | 13.3 | 495 | 455 | 570 | #N/A
ASWH-3215 | SWH 15L(3215),SOL QUBE PLUS,DIGI,5S | 8902653269648 | 8 | 400 | 390 | 405 | 10.85 | 440 | 440 | 475 | #N/A
ASWH-3225 | SWH 25L(3225),SOL QUBE PLUS,DIGI,5S | 8902653269655 | 10 | 505 | 445 | 430 | 13.3 | 495 | 455 | 570 | #N/A

## SPARE Parts
Common/Uncommon List |  |  |  | Exisiting Product |  | Sol Qube Plus (New Product)
|  |  |  | Sol Qube 15L | Sol Qube 25L | Qube Plus 15L | Qube Plus 25L
S No | ITEMS | SPECIFICATIONS | PICTURES | SWH 2415 | SWH 2425 | SWH 3215 | SWH 3225 | R&D COMMENTS
1 | Cartoon Box |  |  | Existing | Existing | New Code Box | New Code Box | New Spare Code : 2 Nos
2 | Thermocol |  |  | Existing 15L Sol Qube | Existing 25L Sol Qube | Common 15L Sol Qube | Common 25L Sol Qube | No Change
3 | MFV |  |  | Existing | Existing | Existing | Existing | No Change
4 | MOUNTING FASTNERS & Wall Clamp |  |  | Existing | Existing | Existing | Existing | No Change
5 | Hose Connection Pipes |  |  | Existing | Existing | Existing | Existing | No Change
6 | SERVICE COVER/DECO |  |  | Existing | Existing | New Code LED 7 Seg Diffuser | Common 15L/25L Sol Qube Plus | New Spare Code : 1 Nos
7 | KNOB |  |  | Existing | Existing | NA | NA | NA
8 | Heating Element |  |  | Existing | Existing | Existing | Existing | No Change
9 | Capillary TS - Sol Qube PCB Temp Sene - Sol Qube Plus |  |  | Existing | Existing | New Code Electronic Based | Common 15L/25L Sol Qube Plus | New Spare Code : 1 Nos
10 | Stem TC |  |  | Existing | Existing | Existing | Existing | No Change
11 | Power Cord |  |  | Existing | Existing | Existing | Existing | No Change
12 | Wireharness |  |  | Existing | Existing | New Code Separate Wire | Common 15L/25L Sol Qube Plus | New Spare Code : 1 Nos
13 | MS Ring |  |  | Existing | Existing | Existing | Existing | No Change
14 | Gasket Tank |  |  | Existing | Existing | Existing | Existing | No Change
15 | MgO Anode Rod |  |  | Existing | Existing | Existing | Existing | No Change