## AMICA JAN21
Onkar Engine & Generator (P) Limited
Station: Element Testing (at incoming)
Date | Model | Total Qty Checked | Qty OK | Total Rejection Qty | % Of Rejection | Rejection Type | [7 empty] | REMARKS
[6 empty] | HV 1.5 kV Flash Test | IR ≥100 MΩ | Resistance (2 Kw= 25.2-29.4Ω) (3KW=15.5-19.7Ω) | Cutout Pocket | Dent | Mgo Clamp missing/ Thread | Coating Defect | Other Party
2021-01-01 | 10/15 AMICA 2 kW | 100 | 94 | 6 | 6 | 3 | 1 | 0 | 2 | 0 | 0 | 0 | 0
2021-01-01 | 25 AMICA 2 kW | 280 | 257 | 23 | 8.2143 | 14 | 6 | 0 | 3 | 0 | 0 | 0 | 0
2021-01-02 | 10/15 AMICA 2 kW | 200 | 189 | 11 | 5.5 | 6 | 3 | 0 | 2 | 0 | 0 | 0 | 0
2021-01-02 | 25 AMICA 2 kW | 440 | 425 | 15 | 3.4091 | 5 | 4 | 0 | 6 | 0 | 0 | 0 | 0
2021-01-03 | 10/15 AMICA 2 kW | 0 | 0 | 0 | #DIV/0! | 0 | 0 | 0 | 0 | 0 | 0 | 0 | 0
2021-01-03 | 25 AMICA 2 kW | 0 | 0 | 0 | #DIV/0! | 0 | 0 | 0 | 0 | 0 | 0 | 0 | 0
2021-01-04 | 10/15 AMICA 2 kW | 200 | 192 | 8 | 4 | 3 | 2 | 0 | 3 | 0 | 0 | 0 | 0
2021-01-04 | 25 AMICA 2 kW | 360 | 347 | 13 | 3.6111 | 9 | 3 | 0 | 1 | 0 | 0 | 0 | 0
2021-01-05 | 10/15 AMICA 2 kW | 200 | 178 | 22 | 11 | 9 | 3 | 1 | 9 | 0 | 0 | 0 | 0
2021-01-05 | 25 AMICA 2 kW | 0 | 0 | 0 | #DIV/0! | 0 | 0 | 0 | 0 | 0 | 0 | 0 | 0
2021-01-06 | 10/15 AMICA 2 kW | 100 | 82 | 18 | 18 | 2 | 1 | 0 | 15 | 0 | 0 | 0 | 0
2021-01-06 | 25 AMICA 2 kW | 160 | 157 | 3 | 1.875 | 0 | 3 | 0 | 0 | 0 | 0 | 0 | 0
2021-01-07 | 10/15 AMICA 2 kW | 0 | 0 | 0 | #DIV/0! | 0 | 0 | 0 | 0 | 0 | 0 | 0 | 0
2021-01-07 | 25 AMICA 2 kW | 480 | 461 | 19 | 3.9583 | 4 | 7 | 0 | 2 | 6 | 0 | 0 | 0
2021-01-08 | 10/15 AMICA 2 kW | 350 | 347 | 3 | 0.85714 | 1 | 0 | 1 | 1 | 0 | 0 | 0 | 0
2021-01-08 | 25 AMICA 2 kW | 120 | 118 | 2 | 1.6667 | 1 | 0 | 0 | 1 | 0 | 0 | 0 | 0
2021-01-09 | 10/15 AMICA 2 kW | 850 | 821 | 29 | 3.4118 | 14 | 8 | 0 | 7 | 0 | 0 | 0 | 0
2021-01-09 | 25 AMICA 2 kW | 120 | 116 | 4 | 3.3333 | 1 | 1 | 0 | 2 | 0 | 0 | 0 | 0
2021-01-10 | 10/15 AMICA 2 kW | 700 | 687 | 13 | 1.8571 | 5 | 8 | 0 | 0 | 0 | 0 | 0 | 0
2021-01-10 | 25 AMICA 2 kW | 0 | 0 | 0 | #DIV/0! | 0 | 0 | 0 | 0 | 0 | 0 | 0 | 0
2021-01-11 | 10/15 AMICA 2 kW | 1000 | 981 | 19 | 1.9 | 7 | 4 | 0 | 8 | 0 | 0 | 0 | 0
2021-01-11 | 25 AMICA 2 kW | 0 | 0 | 0 | #DIV/0! | 0 | 0 | 0 | 0 | 0 | 0 | 0 | 0
2021-01-12 | 10/15 AMICA 2 kW | 350 | 339 | 11 | 3.1429 | 1 | 0 | 1 | 6 | 3 | 0 | 0 | 0
2021-01-12 | 25 AMICA 2 kW | 40 | 37 | 3 | 7.5 | 1 | 1 | 0 | 1 | 0 | 0 | 0 | 0
2021-01-13 | 10/15 AMICA 2 kW | 850 | 771 | 79 | 9.2941 | 20 | 0 | 11 | 48 | 0 | 0 | 0 | 0
2021-01-13 | 25 AMICA 2 kW | 160 | 154 | 6 | 3.75 | 0 | 0 | 0 | 6 | 0 | 0 | 0 | 0
2021-01-14 | 10/15 AMICA 2 kW | 800 | 748 | 52 | 6.5 | 3 | 2 | 6 | 36 | 5 | 0 | 0 | 0
2021-01-14 | 25 AMICA 2 kW | 0 | 0 | 0 | #DIV/0! | 0 | 0 | 0 | 0 | 0 | 0 | 0 | 0
2021-01-15 | 10/15 AMICA 2 kW | 100 | 89 | 11 | 11 | 0 | 0 | 0 | 0 | 0 | 0 | 11 | 0
2021-01-15 | 25 AMICA 2 kW | 80 | 78 | 2 | 2.5 | 0 | 0 | 0 | 2 | 0 | 0 | 0 | 0
2021-01-16 | 10/15 AMICA 2 kW | 100 | 96 | 4 | 4 | 1 | 0 | 0 | 0 | 1 | 0 | 0 | 2 | 01 PCS CONNECTION PIN DAMAGE
2021-01-16 | 25 AMICA 2 kW | 360 | 348 | 12 | 3.3333 | 0 | 2 | 1 | 9 | 0 | 0 | 0 | 0
2021-01-17 | 10/15 AMICA 2 kW | 300 | 278 | 22 | 7.3333 | 2 | 2 | 3 | 13 | 2 | 0 | 0 | 0 | 02 PCS CONNECTION PIN DAMAGE
2021-01-17 | 25 AMICA 2 kW | 160 | 155 | 5 | 3.125 | 0 | 0 | 0 | 2 | 1 | 0 | 0 | 2 | 01 PCS CONNECTION PIN DAMAGE
2021-01-18 | 10/15 AMICA 2 kW | 400 | 387 | 13 | 3.25 | 5 | 3 | 1 | 0 | 2 | 0 | 2 | 0 | 02 PCS CONNECTION PIN DAMAGE
2021-01-18 | 25 AMICA 2 kW | 520 | 499 | 21 | 4.0385 | 4 | 5 | 1 | 7 | 4 | 0 | 0 | 0 | 04 PCS CONNECTION PIN DAMAGE
2021-01-19 | 10/15 AMICA 2 kW | 500 | 490 | 10 | 2 | 5 | 0 | 2 | 0 | 0 | 0 | 3 | 0
2021-01-19 | 25 AMICA 2 kW | 80 | 80 | 0 | 0 | 0 | 0 | 0 | 0 | 0 | 0 | 0 | 0
2021-01-20 | 10/15 AMICA 2 kW | 200 | 196 | 4 | 2 | 0 | 0 | 4 | 0 | 0 | 0 | 0 | 0
2021-01-20 | 25 AMICA 2 kW | 360 | 357 | 3 | 0.83333 | 1 | 1 | 0 | 0 | 0 | 0 | 0 | 1
2021-01-21 | 10/15 AMICA 2 kW | 500 | 484 | 16 | 3.2 | 6 | 7 | 1 | 1 | 0 | 0 | 0 | 1
2021-01-21 | 25 AMICA 2 kW | 0 | 0 | 0 | #DIV/0! | 0 | 0 | 0 | 0 | 0 | 0 | 0 | 0
2021-01-22 | 10/15 AMICA 2 kW | 950 | 915 | 35 | 3.6842 | 16 | 5 | 0 | 0 | 9 | 0 | 5 | 0 | 09 PCS CONNECTION PIN DAMAGE
2021-01-22 | 25 AMICA 2 kW | 0 | 0 | 0 | #DIV/0! | 0 | 0 | 0 | 0 | 0 | 0 | 0 | 0
2021-01-23 | 10/15 AMICA 2 kW | 950 | 931 | 19 | 2 | 4 | 4 | 1 | 8 | 1 | 0 | 0 | 1
2021-01-23 | 25 AMICA 2 kW | 80 | 80 | 0 | 0 | 0 | 0 | 0 | 0 | 0 | 0 | 0 | 0
2021-01-24 | 10/15 AMICA 2 kW | 800 | 771 | 29 | 3.625 | 15 | 2 | 2 | 4 | 0 | 0 | 0 | 6
2021-01-24 | 25 AMICA 2 kW | 0 | 0 | 0 | #DIV/0! | 0 | 0 | 0 | 0 | 0 | 0 | 0 | 0
2021-01-25 | 10/15 AMICA 2 kW | 200 | 198 | 2 | 1 | 0 | 1 | 1 | 0 | 0 | 0 | 0 | 0
2021-01-25 | 25 AMICA 2 kW | 480 | 472 | 8 | 1.6667 | 1 | 3 | 3 | 1 | 0 | 0 | 0 | 0
2021-01-26 | 10/15 AMICA 2 kW | 0 | 0 | 0 | #DIV/0! | 0 | 0 | 0 | 0 | 0 | 0 | 0 | 0
2021-01-26 | 25 AMICA 2 kW | 0 | 0 | 0 | #DIV/0! | 0 | 0 | 0 | 0 | 0 | 0 | 0 | 0
2021-01-27 | 10/15 AMICA 2 kW | 600 | 591 | 9 | 1.5 | 5 | 2 | 2 | 0 | 0 | 0 | 0 | 0
2021-01-27 | 25 AMICA 2 kW | 320 | 312 | 8 | 2.5 | 2 | 5 | 1 | 0 | 0 | 0 | 0 | 0
2021-01-28 | 10/15 AMICA 2 kW | 200 | 188 | 12 | 6 | 7 | 1 | 4 | 0 | 0 | 0 | 0 | 0
2021-01-28 | 25 AMICA 2 kW | 280 | 278 | 2 | 0.71429 | 0 | 0 | 2 | 0 | 0 | 0 | 0 | 0
2021-01-29 | 10/15 AMICA 2 kW | 450 | 426 | 24 | 5.3333 | 6 | 3 | 12 | 1 | 0 | 0 | 0 | 2
2021-01-29 | 25 AMICA 2 kW | 320 | 313 | 7 | 2.1875 | 3 | 2 | 1 | 1 | 0 | 0 | 0 | 0
2021-01-30 | 10/15 AMICA 2 kW | 200 | 189 | 11 | 5.5 | 3 | 0 | 6 | 2 | 0 | 0 | 0 | 0
2021-01-30 | 25 AMICA 2 kW | 280 | 276 | 4 | 1.4286 | 3 | 1 | 0 | 0 | 0 | 0 | 0 | 0
2021-01-31 | 10/15 AMICA 2 kW | 300 | 295 | 5 | 1.6667 | 0 | 0 | 5 | 0 | 0 | 0 | 0 | 0
2021-01-31 | 25 AMICA 2 kW | 80 | 79 | 1 | 1.25 | 0 | 1 | 0 | 0 | 0 | 0 | 0 | 0
Total |  | 18010 | 17352 | 658 | 3.6535 | 198 | 107 | 73 | 210 | 34 | 0 | 21 | 15
Prepared By: | [12 empty] | Approved By:
Formulas:
Date = [Date, row above]
Date = [Date, row above]+1

## QUBE JAN21
Onkar Engine & Generator (P) Limited
Station: Element Testing (J Type)
Date | Model | Total Qty Checked | Qty OK | Total Rejection Qty | % Of Rejection | Rejection Type | [8 empty] | REMARKS
[6 empty] | HV 1.5 kV Flash Test | IR ≥100 MΩ | Resistance (2 Kw= 25.2-29.4Ω) (3KW=15.5-19.7Ω) | Cutout Pocket | Dent | Mgo Clamp missing/ Thread | Coating Defect | Other Party | Connection Pin
2021-01-01 | 15/25 QUBE 2 KW | 113 | 112 | 1 | 0.88496 | 0 | 1 | 0 | 0 | 0 | 0 | 0 | 0 | 0
2021-01-02 | 15/25 QUBE 2 KW | 275 | 254 | 21 | 7.6364 | 2 | 1 | 8 | 10 | 0 | 0 | 0 | 0 | 0
2021-01-03 | 15/25 QUBE 2 KW | 0 | 0 | 0 | #DIV/0! | 0 | 0 | 0 | 0 | 0 | 0 | 0 | 0 | 0
2021-01-04 | 15/25 QUBE 2 KW | 250 | 238 | 12 | 4.8 | 7 | 5 | 0 | 0 | 0 | 0 | 0 | 0 | 0
2021-01-05 | 15/25 QUBE 2 KW | 525 | 496 | 29 | 5.5238 | 4 | 8 | 3 | 12 | 1 | 0 | 0 | 1 | 0
2021-01-06 | 15/25 QUBE 2 KW | 400 | 387 | 13 | 3.25 | 4 | 3 | 1 | 2 | 3 | 0 | 0 | 0 | 0
2021-01-07 | 15/25 QUBE 2 KW | 600 | 579 | 21 | 3.5 | 6 | 6 | 0 | 7 | 2 | 0 | 0 | 0 | 0
2021-01-08 | 15/25 QUBE 2 KW | 300 | 297 | 3 | 1 | 0 | 0 | 0 | 3 | 0 | 0 | 0 | 0 | 0
2021-01-09 | 15/25 QUBE 2 KW | 300 | 290 | 10 | 3.3333 | 1 | 1 | 0 | 8 | 0 | 0 | 0 | 0 | 0
2021-01-10 | 15/25 QUBE 2 KW | 375 | 356 | 19 | 5.0667 | 4 | 1 | 0 | 14 | 0 | 0 | 0 | 0 | 0
2021-01-11 | 15/25 QUBE 2 KW | 200 | 199 | 1 | 0.5 | 0 | 0 | 0 | 1 | 0 | 0 | 0 | 0 | 0
2021-01-12 | 15/25 QUBE 2 KW | 250 | 248 | 2 | 0.8 | 2 | 0 | 0 | 0 | 0 | 0 | 0 | 0 | 0
2021-01-13 | 15/25 QUBE 2 KW | 0 | 0 | 0 | #DIV/0! | 0 | 0 | 0 | 0 | 0 | 0 | 0 | 0 | 0
2021-01-14 | 15/25 QUBE 2 KW | 0 | 0 | 0 | #DIV/0! | 0 | 0 | 0 | 0 | 0 | 0 | 0 | 0 | 0
2021-01-15 | 15/25 QUBE 2 KW | 600 | 582 | 18 | 3 | 4 | 1 | 2 | 2 | 0 | 0 | 6 | 0 | 3
2021-01-16 | 15/25 QUBE 2 KW | 0 | 0 | 0 | #DIV/0! | 0 | 0 | 0 | 0 | 0 | 0 | 0 | 0 | 0
2021-01-17 | 15/25 QUBE 2 KW | 0 | 0 | 0 | #DIV/0! | 0 | 0 | 0 | 0 | 0 | 0 | 0 | 0 | 0
2021-01-18 | 15/25 QUBE 2 KW | 0 | 0 | 0 | #DIV/0! | 0 | 0 | 0 | 0 | 0 | 0 | 0 | 0 | 0
2021-01-19 | 15/25 QUBE 2 KW | 125 | 123 | 2 | 1.6 | 0 | 0 | 0 | 0 | 1 | 0 | 1 | 0 | 0
2021-01-20 | 15/25 QUBE 2 KW | 250 | 246 | 4 | 1.6 | 0 | 3 | 0 | 0 | 0 | 0 | 0 | 1 | 0
2021-01-21 | 15/25 QUBE 2 KW | 375 | 364 | 11 | 2.9333 | 4 | 3 | 1 | 0 | 0 | 0 | 3 | 0 | 0
2021-01-22 | 15/25 QUBE 2 KW | 0 | 0 | 0 | #DIV/0! | 0 | 0 | 0 | 0 | 0 | 0 | 0 | 0 | 0
2021-01-23 | 15/25 QUBE 2 KW | 25 | 25 | 0 | 0 | 0 | 0 | 0 | 0 | 0 | 0 | 0 | 0 | 0
2021-01-24 | 15/25 QUBE 2 KW | 0 | 0 | 0 | #DIV/0! | 0 | 0 | 0 | 0 | 0 | 0 | 0 | 0 | 0
2021-01-25 | 15/25 QUBE 2 KW | 200 | 197 | 3 | 1.5 | 1 | 2 | 0 | 0 | 0 | 0 | 0 | 0 | 0
2021-01-26 | 15/25 QUBE 2 KW | 0 | 0 | 0 | #DIV/0! | 0 | 0 | 0 | 0 | 0 | 0 | 0 | 0 | 0
2021-01-27 | 15/25 QUBE 2 KW | 0 | 0 | 0 | #DIV/0! | 0 | 0 | 0 | 0 | 0 | 0 | 0 | 0 | 0
2021-01-28 | 15/25 QUBE 2 KW | 300 | 298 | 2 | 0.66667 | 0 | 1 | 1 | 0 | 0 | 0 | 0 | 0 | 0
2021-01-29 | 15/25 QUBE 2 KW | 50 | 50 | 0 | 0 | 0 | 0 | 0 | 0 | 0 | 0 | 0 | 0 | 0
2021-01-30 | 15/25 QUBE 2 KW | 200 | 200 | 0 | 0 | 0 | 0 | 0 | 0 | 0 | 0 | 0 | 0 | 0
2021-01-31 | 15/25 QUBE 2 KW | 0 | 0 | 0 | #DIV/0! | 0 | 0 | 0 | 0 | 0 | 0 | 0 | 0 | 0
Total |  | 5713 | 5541 | 172 | 3.0107 | 39 | 36 | 16 | 59 | 7 | 0 | 10 | 2 | 3
Prepared By:
Formulas:
Date = [Date, row above]+1

## AMICA FEB21
Onkar Engine & Generator (P) Limited
Station: Element Testing (at incoming)
Date | Model | Total Qty Checked | Qty OK | Total Rejection Qty | % Of Rejection | Rejection Type | [7 empty] | REMARKS
[6 empty] | HV 1.5 kV Flash Test | IR ≥100 MΩ | Resistance (2 Kw= 25.2-29.4Ω) (3KW=15.5-19.7Ω) | Cutout Pocket | Dent | Mgo Clamp missing/ Thread | Coating Defect | Other Party
2021-02-01 | 10/15 AMICA 2 kW | 165 | 159 | 6 | 3.6364 | 6 | 0 | 0 | 0 | 0 | 0 | 0 | 0
2021-02-01 | 25 AMICA 2 kW | 40 | 38 | 2 | 5 | 1 | 1 | 0 | 0 | 0 | 0 | 0 | 0
2021-02-02 | 10/15 AMICA 2 kW | 127 | 127 | 0 | 0 | 0 | 0 | 0 | 0 | 0 | 0 | 0 | 0
2021-02-02 | 25 AMICA 2 kW | 160 | 160 | 0 | 0 | 0 | 0 | 0 | 0 | 0 | 0 | 0 | 0
2021-02-03 | 10/15 AMICA 2 kW | 100 | 99 | 1 | 1 | 1 | 0 | 0 | 0 | 0 | 0 | 0 | 0
2021-02-03 | 25 AMICA 2 kW | 400 | 389 | 11 | 2.75 | 4 | 3 | 0 | 0 | 0 | 0 | 1 | 3
2021-02-04 | 10/15 AMICA 2 kW | 100 | 99 | 1 | 1 | 1 | 0 | 0 | 0 | 0 | 0 | 0 | 0
2021-02-04 | 25 AMICA 2 kW | 320 | 312 | 8 | 2.5 | 3 | 2 | 2 | 1 | 0 | 0 | 0 | 0
2021-02-05 | 10/15 AMICA 2 kW | 324 | 298 | 26 | 8.0247 | 1 | 5 | 2 | 1 | 1 | 0 | 16 | 0
2021-02-05 | 25 AMICA 2 kW | 0 | 0 | 0 | #DIV/0! | 0 | 0 | 0 | 0 | 0 | 0 | 0 | 0
2021-02-06 | 10/15 AMICA 2 kW | 155 | 146 | 9 | 5.8065 | 5 | 3 | 1 | 0 | 0 | 0 | 0 | 0
2021-02-06 | 25 AMICA 2 kW | 103 | 91 | 12 | 11.6505 | 2 | 1 | 1 | 3 | 0 | 0 | 2 | 3
2021-02-07 | 10/15 AMICA 2 kW | 0 | 0 | 0 | #DIV/0! | 0 | 0 | 0 | 0 | 0 | 0 | 0 | 0
2021-02-07 | 25 AMICA 2 kW | 0 | 0 | 0 | #DIV/0! | 0 | 0 | 0 | 0 | 0 | 0 | 0 | 0
2021-02-08 | 10/15 AMICA 2 kW | 274 | 261 | 13 | 4.7445 | 6 | 0 | 5 | 0 | 1 | 1 | 0 | 0
2021-02-08 | 25 AMICA 2 kW | 160 | 156 | 4 | 2.5 | 4 | 0 | 0 | 0 | 0 | 0 | 0 | 0
2021-02-09 | 10/15 AMICA 2 kW | 200 | 196 | 4 | 2 | 4 | 0 | 0 | 0 | 0 | 0 | 0 | 0
2021-02-09 | 25 AMICA 2 kW | 240 | 238 | 2 | 0.83333 | 2 | 0 | 0 | 0 | 0 | 0 | 0 | 0
2021-02-10 | 10/15 AMICA 2 kW | 350 | 336 | 14 | 4 | 5 | 1 | 2 | 0 | 1 | 0 | 5 | 0
2021-02-10 | 25 AMICA 2 kW | 0 | 0 | 0 | #DIV/0! | 0 | 0 | 0 | 0 | 0 | 0 | 0 | 0
2021-02-11 | 10/15 AMICA 2 kW | 400 | 395 | 5 | 1.25 | 2 | 2 | 1 | 0 | 0 | 0 | 0 | 0
2021-02-11 | 25 AMICA 2 kW | 175 | 173 | 2 | 1.1429 | 2 | 0 | 0 | 0 | 0 | 0 | 0 | 0
2021-02-12 | 10/15 AMICA 2 kW | 176 | 153 | 23 | 13.0682 | 5 | 1 | 1 | 4 | 0 | 3 | 6 | 3
2021-02-12 | 25 AMICA 2 kW | 200 | 200 | 0 | 0 | 0 | 0 | 0 | 0 | 0 | 0 | 0 | 0
2021-02-13 | 10/15 AMICA 2 kW | 12 | 5 | 7 | 58.3333 | 0 | 0 | 0 | 0 | 0 | 0 | 7 | 0
2021-02-13 | 25 AMICA 2 kW | 0 | 0 | 0 | #DIV/0! | 0 | 0 | 0 | 0 | 0 | 0 | 0 | 0
2021-02-14 | 10/15 AMICA 2 kW | 0 | 0 | 0 | #DIV/0! | 0 | 0 | 0 | 0 | 0 | 0 | 0 | 0
2021-02-14 | 25 AMICA 2 kW | 0 | 0 | 0 | #DIV/0! | 0 | 0 | 0 | 0 | 0 | 0 | 0 | 0
2021-02-15 | 10/15 AMICA 2 kW | 150 | 144 | 6 | 4 | 2 | 0 | 1 | 1 | 2 | 0 | 0 | 0
2021-02-15 | 25 AMICA 2 kW | 40 | 39 | 1 | 2.5 | 1 | 0 | 0 | 0 | 0 | 0 | 0 | 0
2021-02-16 | 10/15 AMICA 2 kW | 500 | 476 | 24 | 4.8 | 4 | 5 | 12 | 1 | 0 | 0 | 2 | 0
2021-02-16 | 25 AMICA 2 kW | 0 | 0 | 0 | #DIV/0! | 0 | 0 | 0 | 0 | 0 | 0 | 0 | 0
2021-02-17 | 10/15 AMICA 2 kW | 50 | 45 | 5 | 10 | 1 | 0 | 3 | 1 | 0 | 0 | 0 | 0
2021-02-17 | 25 AMICA 2 kW | 0 | 0 | 0 | #DIV/0! | 0 | 0 | 0 | 0 | 0 | 0 | 0 | 0
2021-02-18 | 10/15 AMICA 2 kW | 50 | 47 | 3 | 6 | 0 | 0 | 0 | 3 | 0 | 0 | 0 | 0
2021-02-18 | 25 AMICA 2 kW | 80 | 72 | 8 | 10 | 1 | 0 | 5 | 2 | 0 | 0 | 0 | 0
2021-02-19 | 10/15 AMICA 2 kW | 200 | 183 | 17 | 8.5 | 1 | 2 | 12 | 1 | 1 | 0 | 0 | 0
2021-02-19 | 25 AMICA 2 kW | 200 | 193 | 7 | 3.5 | 0 | 1 | 2 | 2 | 0 | 0 | 0 | 2
2021-02-20 | 10/15 AMICA 2 kW | 0 | 0 | 0 | #DIV/0! | 0 | 0 | 0 | 0 | 0 | 0 | 0 | 0
2021-02-20 | 25 AMICA 2 kW | 22 | 17 | 5 | 22.7273 | 0 | 0 | 0 | 3 | 1 | 0 | 0 | 1
2021-02-21 | 10/15 AMICA 2 kW | 0 | 0 | 0 | #DIV/0! | 0 | 0 | 0 | 0 | 0 | 0 | 0 | 0
2021-02-21 | 25 AMICA 2 kW | 0 | 0 | 0 | #DIV/0! | 0 | 0 | 0 | 0 | 0 | 0 | 0 | 0
2021-02-22 | 10/15 AMICA 2 kW | 400 | 375 | 25 | 6.25 | 9 | 2 | 12 | 2 | 0 | 0 | 0 | 0
2021-02-22 | 25 AMICA 2 kW | 0 | 0 | 0 | #DIV/0! | 0 | 0 | 0 | 0 | 0 | 0 | 0 | 0
2021-02-23 | 10/15 AMICA 2 kW | 200 | 193 | 7 | 3.5 | 2 | 1 | 4 | 0 | 0 | 0 | 0 | 0
2021-02-23 | 25 AMICA 2 kW | 200 | 192 | 8 | 4 | 0 | 3 | 3 | 1 | 0 | 1 | 0 | 0
2021-02-24 | 10/15 AMICA 2 kW | 53 | 44 | 9 | 16.9811 | 0 | 0 | 0 | 3 | 0 | 0 | 2 | 4
2021-02-24 | 25 AMICA 2 kW | 200 | 197 | 3 | 1.5 | 0 | 1 | 2 | 0 | 0 | 0 | 0 | 0
2021-02-25 | 10/15 AMICA 2 kW | 0 | 0 | 0 | #DIV/0! | 0 | 0 | 0 | 0 | 0 | 0 | 0 | 0
2021-02-25 | 25 AMICA 2 kW | 0 | 0 | 0 | #DIV/0! | 0 | 0 | 0 | 0 | 0 | 0 | 0 | 0
2021-02-26 | 10/15 AMICA 2 kW | 250 | 237 | 13 | 5.2 | 2 | 0 | 3 | 3 | 1 | 0 | 0 | 4
2021-02-26 | 25 AMICA 2 kW | 0 | 0 | 0 | #DIV/0! | 0 | 0 | 0 | 0 | 0 | 0 | 0 | 0
2021-02-27 | 10/15 AMICA 2 kW | 50 | 48 | 2 | 4 | 0 | 0 | 0 | 1 | 0 | 0 | 1 | 0
2021-02-27 | 25 AMICA 2 kW | 0 | 0 | 0 | #DIV/0! | 0 | 0 | 0 | 0 | 0 | 0 | 0 | 0
2021-02-28 | 10/15 AMICA 2 kW | 0 | 0 | 0 | #DIV/0! | 0 | 0 | 0 | 0 | 0 | 0 | 0 | 0
2021-02-28 | 25 AMICA 2 kW | 0 | 0 | 0 | #DIV/0! | 0 | 0 | 0 | 0 | 0 | 0 | 0 | 0
Total |  | 6826 | 6533 | 293 | 4.2924 | 77 | 34 | 74 | 33 | 8 | 5 | 42 | 20
Prepared By: | [12 empty] | Approved By:
Formulas:
Date = [Date, row above]
Date = [Date, row above]+1

## QUBE FEB21
Onkar Engine & Generator (P) Limited
Station: Element Testing (J Type)
Date | Model | Total Qty Checked | Qty OK | Total Rejection Qty | % Of Rejection | Rejection Type | [8 empty] | REMARKS
[6 empty] | HV 1.5 kV Flash Test | IR ≥100 MΩ | Resistance (2 Kw= 25.2-29.4Ω) (3KW=15.5-19.7Ω) | Cutout Pocket | Dent | Mgo Clamp missing/ Thread | Coating Defect | Other Party | Connection Pin
2021-02-01 | 15/25 QUBE 2 KW | 150 | 143 | 7 | 4.6667 | 0 | 3 | 0 | 4 | 0 | 0 | 0 | 0 | 0
2021-02-02 | 15/25 QUBE 2 KW | 0 | 0 | 0 | #DIV/0! | 0 | 0 | 0 | 0 | 0 | 0 | 0 | 0 | 0
2021-02-03 | 15/25 QUBE 2 KW | 0 | 0 | 0 | #DIV/0! | 0 | 0 | 0 | 0 | 0 | 0 | 0 | 0 | 0
2021-02-04 | 15/25 QUBE 2 KW | 0 | 0 | 0 | #DIV/0! | 0 | 0 | 0 | 0 | 0 | 0 | 0 | 0 | 0
2021-02-05 | 15/25 QUBE 2 KW | 0 | 0 | 0 | #DIV/0! | 0 | 0 | 0 | 0 | 0 | 0 | 0 | 0 | 0
2021-02-06 | 15/25 QUBE 2 KW | 56 | 52 | 4 | 7.1429 |  | 0 | 1 | 3 | 0 | 0 | 0 | 0 | 0
2021-02-07 | 15/25 QUBE 2 KW | 0 | 0 | 0 | #DIV/0! | 0 | 0 | 0 | 0 | 0 | 0 | 0 | 0 | 0
2021-02-08 | 15/25 QUBE 2 KW | 0 | 0 | 0 | #DIV/0! | 0 | 0 | 0 | 0 | 0 | 0 | 0 | 0 | 0
2021-02-09 | 15/25 QUBE 2 KW | 50 | 50 | 0 | 0 | 0 | 0 | 0 | 0 | 0 | 0 | 0 | 0 | 0
2021-02-10 | 15/25 QUBE 2 KW | 100 | 99 | 1 | 1 | 1 | 0 | 0 | 0 | 0 | 0 | 0 | 0 | 0
2021-02-11 | 15/25 QUBE 2 KW | 50 | 49 | 1 | 2 | 1 | 0 | 0 | 0 | 0 | 0 | 0 | 0 | 0
2021-02-12 | 15/25 QUBE 2 KW | 94 | 76 | 18 | 19.1489 | 3 | 0 | 0 | 2 | 3 | 0 | 10 | 0 | 0
2021-02-13 | 15/25 QUBE 2 KW | 74 | 72 | 2 | 2.7027 | 0 | 0 | 0 | 0 | 0 | 0 | 2 | 0 | 0
2021-02-14 | 15/25 QUBE 2 KW | 0 | 0 | 0 | #DIV/0! | 0 | 0 | 0 | 0 | 0 | 0 | 0 | 0 | 0
2021-02-15 | 15/25 QUBE 2 KW | 225 | 219 | 6 | 2.6667 | 4 | 0 | 1 | 1 | 0 | 0 | 0 | 0 | 0
2021-02-16 | 15/25 QUBE 2 KW | 150 | 137 | 13 | 8.6667 | 1 | 4 | 2 | 1 | 0 | 0 | 3 | 2 | 0
2021-02-17 | 15/25 QUBE 2 KW | 425 | 406 | 19 | 4.4706 | 3 | 4 | 4 | 6 | 0 | 0 | 2 | 0 | 0
2021-02-18 | 15/25 QUBE 2 KW | 300 | 287 | 13 | 4.3333 | 6 | 1 | 2 | 4 | 0 | 0 | 0 | 0 | 0
2021-02-19 | 15/25 QUBE 2 KW | 0 | 0 | 0 | #DIV/0! | 0 | 0 | 0 | 0 | 0 | 0 | 0 | 0 | 0
2021-02-20 | 15/25 QUBE 2 KW | 225 | 192 | 33 | 14.6667 | 2 | 2 | 2 | 12 | 6 | 0 | 0 | 9 | 0
2021-02-21 | 15/25 QUBE 2 KW | 0 | 0 | 0 | #DIV/0! | 0 | 0 | 0 | 0 | 0 | 0 | 0 | 0 | 0
2021-02-22 | 15/25 QUBE 2 KW | 0 | 0 | 0 | #DIV/0! | 0 | 0 | 0 | 0 | 0 | 0 | 0 | 0 | 0
2021-02-23 | 15/25 QUBE 2 KW | 50 | 49 | 1 | 2 | 0 | 0 | 0 | 0 | 0 | 1 | 0 | 0 | 0
2021-02-24 | 15/25 QUBE 2 KW | 225 | 218 | 7 | 3.1111 | 2 | 1 | 4 | 0 | 0 | 0 | 0 | 0 | 0
2021-02-25 | 15/25 QUBE 2 KW | 225 | 212 | 13 | 5.7778 | 1 | 5 | 3 | 0 | 0 | 0 | 2 | 2 | 0
2021-02-26 | 15/25 QUBE 2 KW | 125 | 119 | 6 | 4.8 | 0 | 0 | 4 | 0 | 1 | 0 | 1 | 0 | 0
2021-02-27 | 15/25 QUBE 2 KW | 75 | 70 | 5 | 6.6667 | 0 | 0 | 0 | 0 | 0 | 0 | 0 | 5 | 0
2021-02-28 | 15/25 QUBE 2 KW | 0 | 0 | 0 | #DIV/0! | 0 | 0 | 0 | 0 | 0 | 0 | 0 | 0 | 0
Total |  | 2599 | 2450 | 149 | 5.733 | 24 | 20 | 23 | 33 | 10 | 1 | 20 | 18 | 0
Prepared By:
Formulas:
Date = [Date, row above]+1

## AMICA JUN20
Onkar Engine & Generator (P) Limited
Station: Element Testing
Date | Model | Total Qty Checked | Qty OK | Total Rejection Qty | % Of Rejection | Rejection Type |  |  |  | REMARKS
[6 empty] | HV@1500V Flash Test | IR ≥100 MΩ | Resistance(2KW=25.2-29.4Ω)(3KW=15.5-19.7Ω) | VISUAL
2020-06-01 | 10/15 AMICA 2 kW | 0 | 0 | 0 | #DIV/0! | 0 | 0 | 0 | 0
2020-06-01 | 25 AMICA 2 kW | 0 | 0 | 0 | #DIV/0! | 0 | 0 | 0 | 0
2020-06-02 | 10/15 AMICA 2 kW | 0 | 0 | 0 | #DIV/0! | 0 | 0 | 0 | 0
2020-06-02 | 25 AMICA 2 kW | 0 | 0 | 0 | #DIV/0! | 0 | 0 | 0 | 0
2020-06-03 | 10/15 AMICA 2 kW | 0 | 0 | 0 | #DIV/0! | 0 | 0 | 0 | 0
2020-06-03 | 25 AMICA 2 kW | 0 | 0 | 0 | #DIV/0! | 0 | 0 | 0 | 0
2020-06-04 | 10/15 AMICA 2 kW | 0 | 0 | 0 | #DIV/0! | 0 | 0 | 0 | 0
2020-06-04 | 25 AMICA 2 kW | 0 | 0 | 0 | #DIV/0! | 0 | 0 | 0 | 0
2020-06-05 | 10/15 AMICA 2 kW | 84 | 76 | 8 | 9.5238 | 0 | 0 | 0 | 8 | other brand embossing
2020-06-05 | 25 AMICA 2 kW | 95 | 94 | 1 | 1.0526 | 0 | 0 | 1 | 0
2020-06-06 | 10/15 AMICA 2 kW | 94 | 94 | 0 | 0 | 0 | 0 | 0 | 0
2020-06-06 | 25 AMICA 2 kW | 0 | 0 | 0 | #DIV/0! | 0 | 0 | 0 | 0
2020-06-07 | 10/15 AMICA 2 kW |  | 0 | 0 | #DIV/0!
2020-06-07 | 25 AMICA 2 kW |  | 0 | 0 | #DIV/0!
2020-06-08 | 10/15 AMICA 2 kW | 50 | 50 | 0 | 0 | 0 | 0 | 0 | 0
2020-06-08 | 25 AMICA 2 kW | 0 | 0 | 0 | #DIV/0! | 0 | 0 | 0 | 0
2020-06-09 | 10/15 AMICA 2 kW | 152 | 146 | 6 | 3.9474 | 0 | 3 | 0 | 3
2020-06-09 | 25 AMICA 2 kW | 0 | 0 | 0 | #DIV/0! | 0 | 0 | 0 | 0
2020-06-10 | 10/15 AMICA 2 kW | 100 | 96 | 4 | 4 | 0 | 1 | 0 | 3
2020-06-10 | 25 AMICA 2 kW | 0 | 0 | 0 | #DIV/0! | 0 | 0 | 0 | 0
2020-06-11 | 10/15 AMICA 2 kW | 192 | 189 | 3 | 1.5625 | 1 | 2 | 0 | 0
2020-06-11 | 25 AMICA 2 kW | 0 | 0 | 0 | #DIV/0! | 0 | 0 | 0 | 0
2020-06-12 | 10/15 AMICA 2 kW | 0 | 0 | 0 | #DIV/0! | 0 | 0 | 0 | 0
2020-06-12 | 25 AMICA 2 kW | 80 | 79 | 1 | 1.25 | 0 | 1 | 0 | 0
2020-06-13 | 10/15 AMICA 2 kW | 0 | 0 | 0 | #DIV/0! | 0 | 0 | 0 | 0
2020-06-13 | 25 AMICA 2 kW | 0 | 0 | 0 | #DIV/0! | 0 | 0 | 0 | 0
2020-06-14 | 10/15 AMICA 2 kW | 0 | 0 | 0 | #DIV/0! | 0 | 0 | 0 | 0
2020-06-14 | 25 AMICA 2 kW | 0 | 0 | 0 | #DIV/0! | 0 | 0 | 0 | 0
2020-06-15 | 10/15 AMICA 2 kW | 0 | 0 | 0 | #DIV/0! | 0 | 0 | 0 | 0
2020-06-15 | 25 AMICA 2 kW | 160 | 157 | 3 | 1.875 | 0 | 0 | 0 | 3 | 1 Mgo Clamp Missing, 2 Plate Dent
2020-06-16 | 10/15 AMICA 2 kW | 200 | 197 | 3 | 1.5 | 0 | 0 | 0 | 3 | 3 Plate Dent
2020-06-16 | 25 AMICA 2 kW | 240 | 236 | 4 | 1.6667 | 0 | 1 | 0 | 3 | 1 plate dent, 1 coating, 1 C/O pocket
2020-06-17 | 10/15 AMICA 2 kW | 150 | 147 | 3 | 2 | 0 | 1 | 0 | 2 | 2 plate dent
2020-06-17 | 25 AMICA 2 kW | 280 | 277 | 3 | 1.0714 | 0 | 0 | 0 | 3 | 2 plate dent, 1 coating
2020-06-18 | 10/15 AMICA 2 kW | 100 | 98 | 2 | 2 | 0 | 0 | 1 | 1 | 1 Plate Dent
2020-06-18 | 25 AMICA 2 kW | 358 | 357 | 1 | 0.27933 | 0 | 1 | 0 | 0
2020-06-19 | 10/15 AMICA 2 kW | 0 | 0 | 0 | #DIV/0! | 0 | 0 | 0 | 0
2020-06-19 | 25 AMICA 2 kW | 0 | 0 | 0 | #DIV/0! | 0 | 0 | 0 | 0
2020-06-20 | 10/15 AMICA 2 kW | 600 | 592 | 8 | 1.3333 | 1 | 1 | 0 | 6 | 2 no other party 4 nos Plate Dent
2020-06-20 | 25 AMICA 2 kW | 0 | 0 | 0 | #DIV/0! | 0 | 0 | 0 | 0
2020-06-21 | 10/15 AMICA 2 kW | 0 | 0 | 0 | #DIV/0! | 0 | 0 | 0 | 0
2020-06-21 | 25 AMICA 2 kW | 0 | 0 | 0 | #DIV/0! | 0 | 0 | 0 | 0
2020-06-22 | 10/15 AMICA 2 kW | 250 | 247 | 3 | 1.2 | 0 | 0 | 1 | 2
2020-06-22 | 25 AMICA 2 kW | 0 | 0 | 0 | #DIV/0! | 0 | 0 | 0 | 0
2020-06-23 | 10/15 AMICA 2 kW | 450 | 450 | 0 | 0 | 0 | 0 | 0 | 0
2020-06-23 | 25 AMICA 2 kW | 0 | 0 | 0 | #DIV/0! | 0 | 0 | 0 | 0
2020-06-24 | 10/15 AMICA 2 kW | 200 | 199 | 1 | 0.5 | 0 | 0 | 0 | 1 | 1 Plate Dent
2020-06-24 | 25 AMICA 2 kW | 0 | 0 | 0 | #DIV/0! | 0 | 0 | 0 | 0
2020-06-25 | 10/15 AMICA 2 kW | 0 | 0 | 0 | #DIV/0! | 0 | 0 | 0 | 0
2020-06-25 | 25 AMICA 2 kW | 160 | 158 | 2 | 1.25 | 0 | 0 | 0 | 2 | 2 no Coating
2020-06-26 | 10/15 AMICA 2 kW | 500 | 497 | 3 | 0.6 | 1 | 1 | 0 | 1 | 1 No Coating
2020-06-26 | 25 AMICA 2 kW | 0 | 0 | 0 | #DIV/0! | 0 | 0 | 0 | 0
2020-06-27 | 10/15 AMICA 2 kW | 350 | 349 | 1 | 0.28571 | 0 | 0 | 0 | 1 | 1 Other company
2020-06-27 | 25 AMICA 2 kW | 80 | 80 | 0 | 0 | 0 | 0 | 0 | 0
2020-06-28 | 10/15 AMICA 2 kW | 200 | 197 | 3 | 1.5 | 0 | 0 | 0 | 3 | 1 Other Company, 2 No Coating Defect
2020-06-28 | 25 AMICA 2 kW | 0 | 0 | 0 | #DIV/0! | 0 | 0 | 0 | 0
2020-06-29 | 10/15 AMICA 2 kW | 400 | 390 | 10 | 2.5 | 3 | 0 | 2 | 5 | 1 Plate Dent, 3 other brand, 1 clamp missing
2020-06-29 | 25 AMICA 2 kW | 320 | 314 | 6 | 1.875 | 0 | 1 | 0 | 5 | 2 Coating, 3 Plate dent
2020-06-30 | 10/15 AMICA 2 kW | 0 | 0 | 0 | #DIV/0! | 0 | 0 | 0 | 0
2020-06-30 | 25 AMICA 2 kW | 0 | 0 | 0 | #DIV/0! | 0 | 0 | 0 | 0
Total |  | 5845 | 5766 | 79 | 1.3516 | 6 | 13 | 5 | 55
Prepared By: | [8 empty] | Approved By:

## QUBE JUN20
Onkar Engine & Generator (P) Limited
Station: Element Testing
Date | Model | Total Qty Checked | Qty OK | Total Rejection Qty | % Of Rejection | Rejection Type |  |  |  | REMARKS
[6 empty] | HV@1500V Flash Test | IR ≥100 MΩ | Resistance(2KW=25.2-29.4Ω)(3KW=15.5-19.7Ω) | VISUAL
2020-06-01 | 15/25 QUBE 2 KW | 0 | 0 | 0 | #DIV/0! | 0 | 0 | 0 | 0
2020-06-02 | 15/25 QUBE 2 KW | 0 | 0 | 0 | #DIV/0! | 0 | 0 | 0 | 0
2020-06-03 | 15/25 QUBE 2 KW | 0 | 0 | 0 | #DIV/0! | 0 | 0 | 0 | 0
2020-06-04 | 15/25 QUBE 2 KW | 0 | 0 | 0 | #DIV/0! | 0 | 0 | 0 | 0
2020-06-05 | 15/25 QUBE 2 KW | 0 | 0 | 0 | #DIV/0! | 0 | 0 | 0 | 0
2020-06-06 | 15/25 QUBE 2 KW | 0 | 0 | 0 | #DIV/0! | 0 | 0 | 0 | 0
2020-06-07 | 15/25 QUBE 2 KW |  | 0 | 0 | #DIV/0!
2020-06-08 | 15/25 QUBE 2 KW | 74 | 72 | 2 | 2.7027 | 1 | 1 | 0 | 0
2020-06-09 | 15/25 QUBE 2 KW | 100 | 98 | 2 | 2 | 0 | 1 | 0 | 1
2020-06-10 | 15/25 QUBE 2 KW | 100 | 100 | 0 | 0 | 0 | 0 | 0 | 0
2020-06-11 | 15/25 QUBE 2 KW | 100 | 99 | 1 | 1 | 0 | 0 | 0 | 1 | Plate dent
2020-06-12 | 15/25 QUBE 2 KW | 0 | 0 | 0 | #DIV/0! | 0 | 0 | 0 | 0
2020-06-13 | 15/25 QUBE 2 KW | 0 | 0 | 0 | #DIV/0! | 0 | 0 | 0 | 0
2020-06-14 | 15/25 QUBE 2 KW | 0 | 0 | 0 | #DIV/0! | 0 | 0 | 0 | 0
2020-06-15 | 15/25 QUBE 2 KW | 50 | 50 | 0 | 0 | 0 | 0 | 0 | 0
2020-06-16 | 15/25 QUBE 2 KW | 0 | 0 | 0 | #DIV/0! | 0 | 0 | 0 | 0
2020-06-17 | 15/25 QUBE 2 KW | 0 | 0 | 0 | #DIV/0! | 0 | 0 | 0 | 0
2020-06-18 | 15/25 QUBE 2 KW | 0 | 0 | 0 | #DIV/0! | 0 | 0 | 0 | 0
2020-06-19 | 15/25 QUBE 2 KW | 0 | 0 | 0 | #DIV/0! | 0 | 0 | 0 | 0
2020-06-20 | 15/25 QUBE 2 KW | 0 | 0 | 0 | #DIV/0! | 0 | 0 | 0 | 0
2020-06-21 | 15/25 QUBE 2 KW | 0 | 0 | 0 | #DIV/0! | 0 | 0 | 0 | 0
2020-06-22 | 15/25 QUBE 2 KW | 0 | 0 | 0 | #DIV/0! | 0 | 0 | 0 | 0
2020-06-23 | 15/25 QUBE 2 KW | 0 | 0 | 0 | #DIV/0! | 0 | 0 | 0 | 0
2020-06-24 | 15/25 QUBE 2 KW | 225 | 224 | 1 | 0.44444 | 0 | 0 | 0 | 1 | Plate Dent
2020-06-25 | 15/25 QUBE 2 KW | 275 | 273 | 2 | 0.72727 | 0 | 0 | 0 | 2 | Coating
2020-06-26 | 15/25 QUBE 2 KW | 25 | 25 | 0 | 0 | 0 | 0 | 0 | 0
2020-06-27 | 15/25 QUBE 2 KW | 125 | 125 | 0 | 0 | 0 | 0 | 0 | 0
2020-06-28 | 15/25 QUBE 2 KW | 250 | 248 | 2 | 0.8 | 0 | 0 | 0 | 2 | Plate Dent
2020-06-29 | 15/25 QUBE 2 KW | 0 | 0 | 0 | #DIV/0! | 0 | 0 | 0 | 0
2020-06-30 | 15/25 QUBE 2 KW | 150 | 149 | 1 | 0.66667 | 0 | 1 | 0 | 0
| 15/25 QUBE 2 KW |  | 0 | 0 | #DIV/0!
Total |  | 1474 | 1463 | 11 | 0.74627 | 1 | 3 | 0 | 7
Prepared By: | [8 empty] | Approved By:

## AMICA JULY20
Onkar Engine & Generator (P) Limited
Station: Element Testing
Date | Model | Total Qty Checked | Qty OK | Total Rejection Qty | % Of Rejection | Rejection Type |  |  |  | REMARKS
[6 empty] | HV@1500V Flash Test | IR ≥100 MΩ | Resistance(2KW=25.2-29.4Ω)(3KW=15.5-19.7Ω) | VISUAL
2020-07-01 | 10/15 AMICA 2 kW | 1000 | 998 | 2 | 0.2 | 0 | 0 | 0 | 2 | 1 No other Brand, 1 No Coating
2020-07-01 | 25 AMICA 2 kW | 0 | 0 | 0 | #DIV/0! | 0 | 0 | 0 | 0
2020-07-02 | 10/15 AMICA 2 kW | 450 | 448 | 2 | 0.44444 | 0 | 2 | 0 | 0
2020-07-02 | 25 AMICA 2 kW | 0 | 0 | 0 | #DIV/0! | 0 | 0 | 0 | 0
2020-07-03 | 10/15 AMICA 2 kW | 400 | 396 | 4 | 1 | 1 | 1 | 1 | 1 | 1 No coating issue
2020-07-03 | 25 AMICA 2 kW | 160 | 159 | 1 | 0.625 | 0 | 1 | 0 | 0
2020-07-04 | 10/15 AMICA 2 kW | 200 | 196 | 4 | 2 | 2 | 0 | 0 | 2 | 2 no's coating issue
2020-07-04 | 25 AMICA 2 kW | 320 | 315 | 5 | 1.5625 | 0 | 3 | 0 | 2 | 1 no Plate dent, 1 No coating
2020-07-05 | 10/15 AMICA 2 kW | 100 | 99 | 1 | 1 | 0 | 1 | 0 | 0
2020-07-05 | 25 AMICA 2 kW | 0 | 0 | 0 | #DIV/0! | 0 | 0 | 0 | 0
2020-07-06 | 10/15 AMICA 2 kW | 550 | 546 | 4 | 0.72727 | 1 | 2 | 0 | 1
2020-07-06 | 25 AMICA 2 kW | 0 | 0 | 0 | #DIV/0! | 0 | 0 | 0 | 0
2020-07-07 | 10/15 AMICA 2 kW | 350 | 343 | 7 | 2 | 1 | 0 | 0 | 6 | 2 others party, 4 Plate denting
2020-07-07 | 25 AMICA 2 kW | 0 | 0 | 0 | #DIV/0! | 0 | 0 | 0 | 0
2020-07-08 | 10/15 AMICA 2 kW | 50 | 49 | 1 | 2 | 0 | 1 | 0 | 0
2020-07-08 | 25 AMICA 2 kW | 360 | 356 | 4 | 1.1111 | 0 | 3 | 0 | 1 | 1 NO PLATE DENT
2020-07-09 | 10/15 AMICA 2 kW | 400 | 398 | 2 | 0.5 | 1 | 1 | 0 | 0
2020-07-09 | 25 AMICA 2 kW | 160 | 159 | 1 | 0.625 | 0 | 0 | 0 | 1
2020-07-10 | 10/15 AMICA 2 kW | 150 | 149 | 1 | 0.66667 | 0 | 1 | 0 | 0
2020-07-10 | 25 AMICA 2 kW | 320 | 309 | 11 | 3.4375 | 0 | 7 | 0 | 4 | 3 nos plate dent, 1 no coating
2020-07-11 | 10/15 AMICA 2 kW | 200 | 197 | 3 | 1.5 | 1 | 1 | 0 | 1
2020-07-11 | 25 AMICA 2 kW | 160 | 159 | 1 | 0.625 | 0 | 0 | 0 | 1
2020-07-12 | 10/15 AMICA 2 kW | 0 | 0 | 0 | #DIV/0! | 0 | 0 | 0 | 0
2020-07-12 | 25 AMICA 2 kW | 0 | 0 | 0 | #DIV/0! | 0 | 0 | 0 | 0
2020-07-13 | 10/15 AMICA 2 kW | 250 | 247 | 3 | 1.2 | 0 | 1 | 0 | 2
2020-07-13 | 25 AMICA 2 kW | 0 | 0 | 0 | #DIV/0! | 0 | 0 | 0 | 0
2020-07-14 | 10/15 AMICA 2 kW | 200 | 195 | 5 | 2.5 | 0 | 2 | 0 | 3
2020-07-14 | 25 AMICA 2 kW | 80 | 79 | 1 | 1.25 | 0 | 0 | 0 | 1
2020-07-15 | 10/15 AMICA 2 kW | 50 | 49 | 1 | 2 | 0 | 0 | 0 | 1
2020-07-15 | 25 AMICA 2 kW | 0 | 0 | 0 | #DIV/0! | 0 | 0 | 0 | 0
2020-07-16 | 10/15 AMICA 2 kW | 50 | 50 | 0 | 0 | 0 | 0 | 0 | 0
2020-07-16 | 25 AMICA 2 kW | 80 | 80 | 0 | 0 | 0 | 0 | 0 | 0
2020-07-17 | 10/15 AMICA 2 kW | 0 | 0 | 0 | #DIV/0! | 0 | 0 | 0 | 0
2020-07-17 | 25 AMICA 2 kW | 400 | 393 | 7 | 1.75 | 0 | 6 | 0 | 1
2020-07-18 | 10/15 AMICA 2 kW | 600 | 574 | 26 | 4.3333 | 1 | 12 | 0 | 13 | 11: Cutout Pocket
2020-07-18 | 25 AMICA 2 kW | 40 | 38 | 2 | 5 | 0 | 1 | 0 | 1
2020-07-19 | 10/15 AMICA 2 kW | 500 | 477 | 23 | 4.6 | 0 | 5 | 0 | 18 | 9: Cutout pocket, 8 plate , 1 mgo Clamp
2020-07-19 | 25 AMICA 2 kW | 0 | 0 | 0 | #DIV/0! | 0 | 0 | 0 | 0
2020-07-20 | 10/15 AMICA 2 kW | 150 | 143 | 7 | 4.6667 | 0 | 1 | 0 | 6 | 3: Cutout pocket, 3: plate dent
2020-07-20 | 25 AMICA 2 kW | 120 | 116 | 4 | 3.3333 | 1 | 1 | 0 | 2 | 1: Cutout pocket, 1: coating
2020-07-21 | 10/15 AMICA 2 kW | 450 | 434 | 16 | 3.5556 | 3 | 6 | 0 | 7 | 5: Cutout Pocket, 2 Dent
2020-07-21 | 25 AMICA 2 kW | 0 | 0 | 0 | #DIV/0! | 0 | 0 | 0 | 0
2020-07-22 | 10/15 AMICA 2 kW | 550 | 530 | 20 | 3.6364 | 2 | 9 | 0 | 9 | 9: Cutout Pocket
2020-07-22 | 25 AMICA 2 kW | 0 | 0 | 0 | #DIV/0! | 0 | 0 | 0 | 0
2020-07-23 | 10/15 AMICA 2 kW | 0 | 0 | 0 | #DIV/0! | 0 | 0 | 0 | 0
2020-07-23 | 25 AMICA 2 kW | 560 | 549 | 11 | 1.9643 | 1 | 7 | 0 | 3 | 2: Cutout pocket, 1 Coating
2020-07-24 | 10/15 AMICA 2 kW | 0 | 0 | 0 | #DIV/0! | 0 | 0 | 0 | 0
2020-07-24 | 25 AMICA 2 kW | 720 | 712 | 8 | 1.1111 | 3 | 3 | 0 | 2 | 2: dent
2020-07-25 | 10/15 AMICA 2 kW | 0 | 0 | 0 | #DIV/0! | 0 | 0 | 0 | 0
2020-07-25 | 25 AMICA 2 kW | 760 | 750 | 10 | 1.3158 | 0 | 10 | 0 | 0
2020-07-26 | 10/15 AMICA 2 kW | 150 | 146 | 4 | 2.6667 | 3 | 1 | 0 | 0
2020-07-26 | 25 AMICA 2 kW | 0 | 0 | 0 | #DIV/0! | 0 | 0 | 0 | 0
2020-07-27 | 10/15 AMICA 2 kW | 100 | 100 | 0 | 0 | 0 | 0 | 0 | 0
2020-07-27 | 25 AMICA 2 kW | 360 | 358 | 2 | 0.55556 | 0 | 2 | 0 | 0
2020-07-28 | 10/15 AMICA 2 kW | 150 | 141 | 9 | 6 | 0 | 2 | 0 | 7 | 6: Cutout pocket, 1: Mgo Clamp
2020-07-28 | 25 AMICA 2 kW | 120 | 117 | 3 | 2.5 | 0 | 1 | 0 | 2 | 1: Cutout pocket, 1: mgo Clamp
2020-07-29 | 10/15 AMICA 2 kW | 400 | 389 | 11 | 2.75 | 1 | 8 | 0 | 2
2020-07-29 | 25 AMICA 2 kW | 0 | 0 | 0 | #DIV/0! | 0 | 0 | 0 | 0
2020-07-30 | 10/15 AMICA 2 kW | 400 | 363 | 37 | 9.25 | 1 | 31 | 0 | 5 | 2 cutout pocket, 2: plate dent, 1 Coating
2020-07-30 | 25 AMICA 2 kW | 0 | 0 | 0 | #DIV/0! | 0 | 0 | 0 | 0
2020-07-31 | 10/15 AMICA 2 kW | 400 | 381 | 19 | 4.75 | 0 | 13 | 0 | 6 | 3: Cutout Pocket, 2: other Company, 1 Dent
2020-07-31 | 25 AMICA 2 kW | 120 | 115 | 5 | 4.1667 | 0 | 3 | 0 | 2 | 2: Cutout Pocket
Total |  | 13090 | 12802 | 288 | 2.2002 | 23 | 149 | 1 | 115
Prepared By: | [8 empty] | Approved By:
Formulas:
Date = [Date, row above]+1
Date = [Date, row above]

## QUBE JULY20
Onkar Engine & Generator (P) Limited
Station: Element Testing
Date | Model | Total Qty Checked | Qty OK | Total Rejection Qty | % Of Rejection | Rejection Type |  |  |  | REMARKS
[6 empty] | HV@1500V Flash Test | IR ≥100 MΩ | Resistance(2KW=25.2-29.4Ω)(3KW=15.5-19.7Ω) | VISUAL
2020-07-01 | 15/25 QUBE 2 KW | 0 | 0 | 0 | #DIV/0! | 0 | 0 | 0 | 0
2020-07-02 | 15/25 QUBE 2 KW | 100 | 99 | 1 | 1 | 0 | 0 | 0 | 1 | 1 No Plate Dent
2020-07-03 | 15/25 QUBE 2 KW | 0 | 0 | 0 | #DIV/0! | 0 | 0 | 0 | 0
2020-07-04 | 15/25 QUBE 2 KW | 50 | 50 | 0 | 0 | 0 | 0 | 0 | 0
2020-07-05 | 15/25 QUBE 2 KW | 0 | 0 | 0 | #DIV/0! | 0 | 0 | 0 | 0
2020-07-06 | 15/25 QUBE 2 KW | 0 | 0 | 0 | #DIV/0! | 0 | 0 | 0 | 0
2020-07-07 | 15/25 QUBE 2 KW | 25 | 25 | 0 | 0 | 0 | 0 | 0 | 0
2020-07-08 | 15/25 QUBE 2 KW | 50 | 50 | 0 | 0 | 0 | 0 | 0 | 0
2020-07-09 | 15/25 QUBE 2 KW | 100 | 97 | 3 | 3 | 1 | 2 | 0 | 0
2020-07-10 | 15/25 QUBE 2 KW | 500 | 478 | 22 | 4.4 | 0 | 22 | 0 | 0
2020-07-11 | 15/25 QUBE 2 KW | 50 | 50 | 0 | 0 | 0 | 0 | 0 | 0
2020-07-12 | 15/25 QUBE 2 KW | 100 | 98 | 2 | 2 | 2 | 0 | 0 | 0
2020-07-13 | 15/25 QUBE 2 KW | 200 | 200 | 0 | 0 | 0 | 0 | 0 | 0
2020-07-14 | 15/25 QUBE 2 KW | 0 | 0 | 0 | #DIV/0! | 0 | 0 | 0 | 0
2020-07-15 | 15/25 QUBE 2 KW | 300 | 298 | 2 | 0.66667 | 0 | 0 | 0 | 2
2020-07-16 | 15/25 QUBE 2 KW | 225 | 222 | 3 | 1.3333 | 0 | 1 | 1 | 1
2020-07-17 | 15/25 QUBE 2 KW | 150 | 147 | 3 | 2 | 0 | 3 | 0 | 0
2020-07-18 | 15/25 QUBE 2 KW | 0 | 0 | 0 | #DIV/0! | 0 | 0 | 0 | 0
2020-07-19 | 15/25 QUBE 2 KW | 25 | 24 | 1 | 4 | 0 | 0 | 1 | 0
2020-07-20 | 15/25 QUBE 2 KW | 150 | 147 | 3 | 2 | 0 | 1 | 0 | 2
2020-07-21 | 15/25 QUBE 2 KW | 0 | 0 | 0 | #DIV/0! | 0 | 0 | 0 | 0
2020-07-22 | 15/25 QUBE 2 KW | 0 | 0 | 0 | #DIV/0! | 0 | 0 | 0 | 0
2020-07-23 | 15/25 QUBE 2 KW | 250 | 245 | 5 | 2 | 3 | 1 | 0 | 1 | Cutout Pocket
2020-07-24 | 15/25 QUBE 2 KW | 100 | 99 | 1 | 1 | 1 | 0 | 0 | 0
2020-07-25 | 15/25 QUBE 2 KW | 0 | 0 | 0 | #DIV/0! | 0 | 0 | 0 | 0
2020-07-26 | 15/25 QUBE 2 KW | 300 | 295 | 5 | 1.6667 | 0 | 3 | 0 | 2 | 1: Cutout pocket, 1 coating
2020-07-27 | 15/25 QUBE 2 KW | 0 | 0 | 0 | #DIV/0! | 0 | 0 | 0 | 0
2020-07-28 | 15/25 QUBE 2 KW | 100 | 99 | 1 | 1 | 0 | 1 | 0 | 0
2020-07-29 | 15/25 QUBE 2 KW | 200 | 199 | 1 | 0.5 | 0 | 0 | 1 | 0
2020-07-30 | 15/25 QUBE 2 KW | 0 | 0 | 0 | #DIV/0! | 0 | 0 | 0 | 0
2020-07-31 | 15/25 QUBE 2 KW | 0 | 0 | 0 | #DIV/0! | 0 | 0 | 0 | 0
Total |  | 2975 | 2922 | 53 | 1.7815 | 7 | 34 | 3 | 9
Prepared By: | [8 empty] | Approved By:
Formulas:
Date = [Date, row above]+1

## AMICA AUG20
Onkar Engine & Generator (P) Limited
Station: Element Testing (at incoming)
Date | Model | Total Qty Checked | Qty OK | Total Rejection Qty | % Of Rejection | Rejection Type | [7 empty] | REMARKS
[6 empty] | HV 1.5 kV Flash Test | IR ≥100 MΩ | Resistance (2 Kw= 25.2-29.4Ω) (3KW=15.5-19.7Ω) | Cutout Pocket | Dent | Mgo Clamp missing/ Thread | Coating Defect | Other Party
2020-08-01 | 10/15 AMICA 2 kW | 400 | 378 | 22 | 5.5 | 2 | 13 | 0 | 5 | 1 | 0 | 0 | 1
2020-08-01 | 25 AMICA 2 kW | 0 | 0 | 0 | #DIV/0! | 0 | 0 | 0 | 0 | 0 | 0 | 0 | 0
2020-08-02 | 10/15 AMICA 2 kW | 300 | 288 | 12 | 4 | 0 | 5 | 0 | 6 | 0 | 0 | 1 | 0
2020-08-02 | 25 AMICA 2 kW | 0 | 0 | 0 | #DIV/0! | 0 | 0 | 0 | 0 | 0 | 0 | 0 | 0
2020-08-03 | 10/15 AMICA 2 kW | 0 | 0 | 0 | #DIV/0! | 0 | 0 | 0 | 0 | 0 | 0 | 0 | 0
2020-08-03 | 25 AMICA 2 kW | 0 | 0 | 0 | #DIV/0! | 0 | 0 | 0 | 0 | 0 | 0 | 0 | 0
2020-08-04 | 10/15 AMICA 2 kW | 600 | 585 | 15 | 2.5 | 0 | 2 | 0 | 13 | 0 | 0 | 0 | 0
2020-08-04 | 25 AMICA 2 kW | 0 | 0 | 0 | #DIV/0! | 0 | 0 | 0 | 0 | 0 | 0 | 0 | 0
2020-08-05 | 10/15 AMICA 2 kW | 150 | 141 | 9 | 6 | 0 | 2 | 0 | 6 | 1 | 0 | 0 | 0
2020-08-05 | 25 AMICA 2 kW | 0 | 0 | 0 | #DIV/0! | 0 | 0 | 0 | 0 | 0 | 0 | 0 | 0
2020-08-06 | 10/15 AMICA 2 kW | 436 | 372 | 64 | 14.6789 | 1 | 49 | 0 | 5 | 1 | 0 | 0 | 8 | 6: clamp issue, 2 coating
2020-08-06 | 25 AMICA 2 kW | 200 | 197 | 3 | 1.5 | 0 | 1 | 0 | 1 | 1 | 0 | 0 | 0
2020-08-07 | 10/15 AMICA 2 kW | 200 | 191 | 9 | 4.5 | 0 | 7 | 0 | 2 | 0 | 0 | 0 | 0
2020-08-07 | 25 AMICA 2 kW | 240 | 238 | 2 | 0.83333 | 0 | 0 | 0 | 1 | 1 | 0 | 0 | 0
2020-08-08 | 10/15 AMICA 2 kW | 300 | 247 | 53 | 17.6667 | 2 | 49 | 0 | 1 | 1 | 0 | 0 | 0
2020-08-08 | 25 AMICA 2 kW | 120 | 120 | 0 | 0 | 0 | 0 | 0 | 0 | 0 | 0 | 0 | 0
2020-08-09 | 10/15 AMICA 2 kW | 100 | 99 | 1 | 1 | 0 | 0 | 0 | 1 | 0 | 0 | 0 | 0
2020-08-09 | 25 AMICA 2 kW | 240 | 226 | 14 | 5.8333 | 0 | 11 | 0 | 0 | 0 | 0 | 2 | 1
2020-08-10 | 10/15 AMICA 2 kW | 300 | 300 | 0 | 0 | 0 | 0 | 0 | 0 | 0 | 0 | 0 | 0
2020-08-10 | 25 AMICA 2 kW | 360 | 336 | 24 | 6.6667 | 3 | 17 | 0 | 3 | 1 | 0 | 0 | 0
2020-08-11 | 10/15 AMICA 2 kW | 400 | 368 | 32 | 8 | 2 | 21 | 2 | 3 | 1 | 2 | 0 | 1
2020-08-11 | 25 AMICA 2 kW | 120 | 114 | 6 | 5 | 0 | 5 | 0 | 0 | 0 | 0 | 0 | 1
2020-08-12 | 10/15 AMICA 2 kW | 300 | 266 | 34 | 11.3333 | 8 | 26 | 0 | 0 | 0 | 0 | 0 | 0
2020-08-12 | 25 AMICA 2 kW | 80 | 78 | 2 | 2.5 | 0 | 2 | 0 | 0 | 0 | 0 | 0 | 0
2020-08-13 | 10/15 AMICA 2 kW | 740 | 705 | 35 | 4.7297 | 3 | 19 | 2 | 3 | 3 | 0 | 5 | 0
2020-08-13 | 25 AMICA 2 kW | 200 | 190 | 10 | 5 | 1 | 6 | 0 | 1 | 0 | 0 | 0 | 2
2020-08-14 | 10/15 AMICA 2 kW | 450 | 431 | 19 | 4.2222 | 3 | 10 | 1 | 0 | 1 | 1 | 1 | 2
2020-08-14 | 25 AMICA 2 kW | 0 | 0 | 0 | #DIV/0! | 0 | 0 | 0 | 0 | 0 | 0 | 0 | 0
2020-08-15 | 10/15 AMICA 2 kW | 0 | 0 | 0 | #DIV/0! | 0 | 0 | 0 | 0 | 0 | 0 | 0 | 0
2020-08-15 | 25 AMICA 2 kW | 0 | 0 | 0 | #DIV/0! | 0 | 0 | 0 | 0 | 0 | 0 | 0 | 0
2020-08-16 | 10/15 AMICA 2 kW | 200 | 197 | 3 | 1.5 | 0 | 0 | 1 | 1 | 0 | 0 | 0 | 1
2020-08-16 | 25 AMICA 2 kW | 0 | 0 | 0 | #DIV/0! | 0 | 0 | 0 | 0 | 0 | 0 | 0 | 0
2020-08-17 | 10/15 AMICA 2 kW | 850 | 790 | 60 | 7.0588 | 17 | 36 | 0 | 2 | 3 | 1 | 1 | 0
2020-08-17 | 25 AMICA 2 kW | 0 | 0 | 0 | #DIV/0! | 0 | 0 | 0 | 0 | 0 | 0 | 0 | 0
2020-08-18 | 10/15 AMICA 2 kW | 150 | 145 | 5 | 3.3333 | 0 | 5 | 0 | 0 | 0 | 0 | 0 | 0
2020-08-18 | 25 AMICA 2 kW | 280 | 273 | 7 | 2.5 | 0 | 6 | 0 | 0 | 0 | 0 | 0 | 1
2020-08-19 | 10/15 AMICA 2 kW | 850 | 809 | 41 | 4.8235 | 11 | 27 | 0 | 2 | 0 | 1 | 0 | 0
2020-08-19 | 25 AMICA 2 kW | 0 | 0 | 0 | #DIV/0! | 0 | 0 | 0 | 0 | 0 | 0 | 0 | 0
2020-08-20 | 10/15 AMICA 2 kW | 750 | 714 | 36 | 4.8 | 7 | 23 | 0 | 3 | 0 | 1 | 2 | 0
2020-08-20 | 25 AMICA 2 kW | 0 | 0 | 0 | #DIV/0! | 0 | 0 | 0 | 0 | 0 | 0 | 0 | 0
2020-08-21 | 10/15 AMICA 2 kW | 750 | 713 | 37 | 4.9333 | 13 | 12 | 0 | 3 | 2 | 0 | 3 | 4
2020-08-21 | 25 AMICA 2 kW | 0 | 0 | 0 | #DIV/0! | 0 | 0 | 0 | 0 | 0 | 0 | 0 | 0
2020-08-22 | 10/15 AMICA 2 kW | 600 | 587 | 13 | 2.1667 | 2 | 6 | 0 | 1 | 1 | 0 | 3 | 0
2020-08-22 | 25 AMICA 2 kW | 0 | 0 | 0 | #DIV/0! | 0 | 0 | 0 | 0 | 0 | 0 | 0 | 0
2020-08-23 | 10/15 AMICA 2 kW | 100 | 98 | 2 | 2 | 1 | 1 | 0 | 0 | 0 | 0 | 0 | 0
2020-08-23 | 25 AMICA 2 kW | 600 | 588 | 12 | 2 | 2 | 8 | 0 | 0 | 2 | 0 | 0 | 0
2020-08-24 | 10/15 AMICA 2 kW | 0 | 0 | 0 | #DIV/0! | 0 | 0 | 0 | 0 | 0 | 0 | 0 | 0
2020-08-24 | 25 AMICA 2 kW | 760 | 738 | 22 | 2.8947 | 5 | 11 | 0 | 0 | 0 | 1 | 5 | 0
2020-08-25 | 10/15 AMICA 2 kW | 26 | 6 | 20 | 76.9231 | 0 | 2 | 0 | 0 | 0 | 0 | 0 | 18
2020-08-25 | 25 AMICA 2 kW | 376 | 357 | 19 | 5.0532 | 2 | 6 | 0 | 1 | 0 | 0 | 1 | 9
2020-08-26 | 10/15 AMICA 2 kW | 0 | 0 | 0 | #DIV/0! | 0 | 0 | 0 | 0 | 0 | 0 | 0 | 0
2020-08-26 | 25 AMICA 2 kW | 800 | 794 | 6 | 0.75 | 0 | 2 | 0 | 3 | 1 | 0 | 0 | 0
2020-08-27 | 10/15 AMICA 2 kW | 400 | 385 | 15 | 3.75 | 3 | 10 | 0 | 1 | 1 | 0 | 0 | 0
2020-08-27 | 25 AMICA 2 kW | 240 | 237 | 3 | 1.25 | 1 | 1 | 0 | 1 | 0 | 0 | 0 | 0
2020-08-28 | 10/15 AMICA 2 kW | 300 | 295 | 5 | 1.6667 | 0 | 3 | 0 | 1 | 0 | 0 | 0 | 1
2020-08-28 | 25 AMICA 2 kW | 400 | 397 | 3 | 0.75 | 1 | 2 | 0 | 0 | 0 | 0 | 0 | 0
2020-08-29 | 10/15 AMICA 2 kW | 650 | 634 | 16 | 2.4615 | 0 | 0 | 0 | 2 | 2 | 0 | 11 | 1
2020-08-29 | 25 AMICA 2 kW | 320 | 316 | 4 | 1.25 | 0 | 0 | 0 | 0 | 3 | 0 | 0 | 1
2020-08-30 | 10/15 AMICA 2 kW | 0 | 0 | 0 | #DIV/0! | 0 | 0 | 0 | 0 | 0 | 0 | 0 | 0
2020-08-30 | 25 AMICA 2 kW | 0 | 0 | 0 | #DIV/0! | 0 | 0 | 0 | 0 | 0 | 0 | 0 | 0
2020-08-31 | 10/15 AMICA 2 kW | 300 | 292 | 8 | 2.6667 | 1 | 2 | 1 | 1 | 0 | 1 | 1 | 1
2020-08-31 | 25 AMICA 2 kW | 480 | 479 | 1 | 0.20833 | 0 | 0 | 0 | 0 | 0 | 1 | 0 | 0
Total |  | 16418 | 15714 | 704 | 4.288 | 91 | 408 | 7 | 73 | 27 | 9 | 36 | 53
Prepared By: | [12 empty] | Approved By:
Formulas:
Date = [Date, row above]
Date = [Date, row above]+1

## QUBE AUG20
Onkar Engine & Generator (P) Limited
Station: Element Testing (J Type)
Date | Model | Total Qty Checked | Qty OK | Total Rejection Qty | % Of Rejection | Rejection Type |  |  |  | REMARKS
[6 empty] | HV@1500V Flash Test | IR ≥100 MΩ | Resistance(2KW=25.2-29.4Ω)(3KW=15.5-19.7Ω) | VISUAL
2020-08-01 | 15/25 QUBE 2 KW | 0 | 0 | 0 | #DIV/0! | 0 | 0 | 0 | 0
2020-08-02 | 15/25 QUBE 2 KW | 0 | 0 | 0 | #DIV/0! | 0 | 0 | 0 | 0
2020-08-03 | 15/25 QUBE 2 KW | 0 | 0 | 0 | #DIV/0! | 0 | 0 | 0 | 0
2020-08-04 | 15/25 QUBE 2 KW | 0 | 0 | 0 | #DIV/0! | 0 | 0 | 0 | 0
2020-08-05 | 15/25 QUBE 2 KW | 200 | 186 | 14 | 7 | 0 | 14 | 0 | 0 | OEGPL
2020-08-06 | 15/25 QUBE 2 KW | 0 | 0 | 0 | #DIV/0! | 0 | 0 | 0 | 0
2020-08-07 | 15/25 QUBE 2 KW | 225 | 221 | 4 | 1.7778 | 0 | 1 | 0 | 3
2020-08-08 | 15/25 QUBE 2 KW | 250 | 240 | 10 | 4 | 2 | 8 | 0 | 0
2020-08-09 | 15/25 QUBE 2 KW | 150 | 143 | 7 | 4.6667 | 0 | 6 | 0 | 1
2020-08-10 | 15/25 QUBE 2 KW | 150 | 142 | 8 | 5.3333 | 3 | 3 | 0 | 2
2020-08-11 | 15/25 QUBE 2 KW | 300 | 276 | 24 | 8 | 6 | 15 | 0 | 3
2020-08-12 | 15/25 QUBE 2 KW | 350 | 332 | 18 | 5.1429 | 4 | 11 | 0 | 3
2020-08-13 | 15/25 QUBE 2 KW | 45 | 43 | 2 | 4.4444 | 1 | 1 | 0 | 0
2020-08-14 | 15/25 QUBE 2 KW | 360 | 348 | 12 | 3.3333 | 1 | 8 | 1 | 2
2020-08-15 | 15/25 QUBE 2 KW | 0 | 0 | 0 | #DIV/0! | 0 | 0 | 0 | 0
2020-08-16 | 15/25 QUBE 2 KW | 25 | 22 | 3 | 12 | 0 | 3 | 0 | 0
2020-08-17 | 15/25 QUBE 2 KW | 120 | 114 | 6 | 5 | 2 | 3 | 0 | 1
2020-08-18 | 15/25 QUBE 2 KW | 320 | 307 | 13 | 4.0625 | 2 | 7 | 2 | 2
2020-08-19 | 15/25 QUBE 2 KW | 200 | 197 | 3 | 1.5 | 1 | 1 | 0 | 1
2020-08-20 | 15/25 QUBE 2 KW | 360 | 349 | 11 | 3.0556 | 3 | 3 | 0 | 5
2020-08-21 | 15/25 QUBE 2 KW | 200 | 195 | 5 | 2.5 | 1 | 3 | 0 | 1
2020-08-22 | 15/25 QUBE 2 KW | 150 | 148 | 2 | 1.3333 | 0 | 0 | 0 | 2
2020-08-23 | 15/25 QUBE 2 KW | 25 | 25 | 0 | 0 | 0 | 0 | 0 | 0
2020-08-24 | 15/25 QUBE 2 KW | 200 | 196 | 4 | 2 | 0 | 2 | 1 | 1
2020-08-25 | 15/25 QUBE 2 KW | 370 | 359 | 11 | 2.973 | 4 | 5 | 0 | 2
2020-08-26 | 15/25 QUBE 2 KW | 250 | 242 | 8 | 3.2 | 1 | 5 | 0 | 2
2020-08-27 | 15/25 QUBE 2 KW | 175 | 169 | 6 | 3.4286 | 1 | 2 | 0 | 3
2020-08-28 | 15/25 QUBE 2 KW | 55 | 53 | 2 | 3.6364 | 0 | 2 | 0 | 0
2020-08-29 | 15/25 QUBE 2 KW | 0 | 0 | 0 | #DIV/0! | 0 | 0 | 0 | 0
2020-08-30 | 15/25 QUBE 2 KW | 0 | 0 | 0 | #DIV/0! | 0 | 0 | 0 | 0
2020-08-31 | 15/25 QUBE 2 KW | 150 | 145 | 5 | 3.3333 | 0 | 0 | 0 | 5
Total |  | 4630 | 4452 | 178 | 3.8445 | 32 | 103 | 4 | 39
Prepared By: | [8 empty] | Approved By:
Formulas:
Date = [Date, row above]+1

## AMICA SEP20
Onkar Engine & Generator (P) Limited
Station: Element Testing (at incoming)
Date | Model | Total Qty Checked | Qty OK | Total Rejection Qty | % Of Rejection | Rejection Type | [7 empty] | REMARKS
[6 empty] | HV 1.5 kV Flash Test | IR ≥100 MΩ | Resistance (2 Kw= 25.2-29.4Ω) (3KW=15.5-19.7Ω) | Cutout Pocket | Dent | Mgo Clamp missing/ Thread | Coating Defect | Other Party
2020-09-01 | 10/15 AMICA 2 kW | 300 | 290 | 10 | 3.3333 | 0 | 0 | 1 | 9 | 0 | 0 | 0 | 0
2020-09-01 | 25 AMICA 2 kW | 400 | 382 | 18 | 4.5 | 0 | 0 | 0 | 15 | 1 | 0 | 0 | 2
2020-09-02 | 10/15 AMICA 2 kW | 280 | 263 | 17 | 6.0714 | 0 | 1 | 0 | 15 | 0 | 1 | 0 | 0
2020-09-02 | 25 AMICA 2 kW | 40 | 39 | 1 | 2.5 | 0 | 0 | 0 | 1 | 0 | 0 | 0 | 0
2020-09-03 | 10/15 AMICA 2 kW | 400 | 389 | 11 | 2.75 | 2 | 3 | 0 | 3 | 0 | 0 | 1 | 2
2020-09-03 | 25 AMICA 2 kW | 240 | 229 | 11 | 4.5833 | 1 | 0 | 0 | 5 | 0 | 0 | 0 | 5
2020-09-04 | 10/15 AMICA 2 kW | 400 | 397 | 3 | 0.75 | 0 | 2 | 0 | 1 | 0 | 0 | 0 | 0
2020-09-04 | 25 AMICA 2 kW | 320 | 308 | 12 | 3.75 | 0 | 0 | 0 | 10 | 0 | 0 | 0 | 2
2020-09-05 | 10/15 AMICA 2 kW | 100 | 97 | 3 | 3 | 0 | 2 | 0 | 1 | 0 | 0 | 0 | 0
2020-09-05 | 25 AMICA 2 kW | 600 | 592 | 8 | 1.3333 | 1 | 4 | 0 | 3 | 0 | 0 | 0 | 0
2020-09-06 | 10/15 AMICA 2 kW | 350 | 346 | 4 | 1.1429 | 0 | 1 | 1 | 2 | 0 | 0 | 0 | 0
2020-09-06 | 25 AMICA 2 kW | 80 | 79 | 1 | 1.25 | 0 | 0 | 0 | 1 | 0 | 0 | 0 | 0
2020-09-07 | 10/15 AMICA 2 kW | 250 | 249 | 1 | 0.4 | 0 | 1 | 0 | 0 | 0 | 0 | 0 | 0
2020-09-07 | 25 AMICA 2 kW | 240 | 237 | 3 | 1.25 | 1 | 2 | 0 | 0 | 0 | 0 | 0 | 0
2020-09-08 | 10/15 AMICA 2 kW | 650 | 647 | 3 | 0.46154 | 1 | 1 | 0 | 1 | 0 | 0 | 0 | 0
2020-09-08 | 25 AMICA 2 kW | 120 | 118 | 2 | 1.6667 | 0 | 0 | 0 | 2 | 0 | 0 | 0 | 0
2020-09-09 | 10/15 AMICA 2 kW | 500 | 491 | 9 | 1.8 | 0 | 2 | 0 | 7 | 0 | 0 | 0 | 0
2020-09-09 | 25 AMICA 2 kW | 80 | 80 | 0 | 0 | 0 | 0 | 0 | 0 | 0 | 0 | 0 | 0
2020-09-10 | 10/15 AMICA 2 kW | 350 | 344 | 6 | 1.7143 | 1 | 0 | 0 | 4 | 0 | 1 | 0 | 0
2020-09-10 | 25 AMICA 2 kW | 0 | 0 | 0 | #DIV/0! | 0 | 0 | 0 | 0 | 0 | 0 | 0 | 0
2020-09-11 | 10/15 AMICA 2 kW | 600 | 592 | 8 | 1.3333 | 0 | 1 | 0 | 7 | 0 | 0 | 0 | 0
2020-09-11 | 25 AMICA 2 kW | 120 | 116 | 4 | 3.3333 | 0 | 1 | 0 | 3 | 0 | 0 | 0 | 0
2020-09-12 | 10/15 AMICA 2 kW | 40 | 39 | 1 | 2.5 | 0 | 0 | 1 | 0 | 0 | 0 | 0 | 0
2020-09-12 | 25 AMICA 2 kW | 411 | 402 | 9 | 2.1898 | 0 | 1 | 0 | 5 | 0 | 0 | 0 | 3
2020-09-13 | 10/15 AMICA 2 kW | 300 | 295 | 5 | 1.6667 | 1 | 0 | 0 | 4 | 0 | 0 | 0 | 0
2020-09-13 | 25 AMICA 2 kW | 80 | 76 | 4 | 5 | 0 | 0 | 0 | 4 | 0 | 0 | 0 | 0
2020-09-14 | 10/15 AMICA 2 kW | 600 | 573 | 27 | 4.5 | 1 | 0 | 4 | 18 | 0 | 0 | 0 | 4
2020-09-14 | 25 AMICA 2 kW | 80 | 76 | 4 | 5 | 0 | 0 | 0 | 4 | 0 | 0 | 0 | 0
2020-09-15 | 10/15 AMICA 2 kW | 200 | 195 | 5 | 2.5 | 0 | 0 | 0 | 5 | 0 | 0 | 0 | 0
2020-09-15 | 25 AMICA 2 kW | 240 | 235 | 5 | 2.0833 | 1 | 0 | 0 | 4 | 0 | 0 | 0 | 0
2020-09-16 | 10/15 AMICA 2 kW | 700 | 679 | 21 | 3 | 2 | 1 | 1 | 17 | 0 | 0 | 0 | 0
2020-09-16 | 25 AMICA 2 kW | 0 | 0 | 0 | #DIV/0! | 0 | 0 | 0 | 0 | 0 | 0 | 0 | 0
2020-09-17 | 10/15 AMICA 2 kW | 600 | 594 | 6 | 1 | 0 | 0 | 0 | 6 | 0 | 0 | 0 | 0
2020-09-17 | 25 AMICA 2 kW | 100 | 99 | 1 | 1 | 0 | 0 | 0 | 1 | 0 | 0 | 0 | 0
2020-09-18 | 10/15 AMICA 2 kW | 700 | 684 | 16 | 2.2857 | 0 | 0 | 2 | 9 | 0 | 0 | 0 | 5
2020-09-18 | 25 AMICA 2 kW | 0 | 0 | 0 | #DIV/0! | 0 | 0 | 0 | 0 | 0 | 0 | 0 | 0
2020-09-19 | 10/15 AMICA 2 kW | 600 | 593 | 7 | 1.1667 | 0 | 0 | 2 | 5 | 0 | 0 | 0 | 0
2020-09-19 | 25 AMICA 2 kW | 0 | 0 | 0 | #DIV/0! | 0 | 0 | 0 | 0 | 0 | 0 | 0 | 0
2020-09-20 | 10/15 AMICA 2 kW | 400 | 393 | 7 | 1.75 | 0 | 0 | 0 | 6 | 1 | 0 | 0 | 0
2020-09-20 | 25 AMICA 2 kW | 80 | 78 | 2 | 2.5 | 1 | 0 | 0 | 0 | 1 | 0 | 0 | 0
2020-09-21 | 10/15 AMICA 2 kW | 50 | 49 | 1 | 2 | 0 | 0 | 0 | 0 | 0 | 1 | 0 | 0
2020-09-21 | 25 AMICA 2 kW | 400 | 396 | 4 | 1 | 0 | 0 | 0 | 4 | 0 | 0 | 0 | 0
2020-09-22 | 10/15 AMICA 2 kW | 550 | 506 | 44 | 8 | 5 | 3 | 0 | 3 | 0 | 0 | 33 | 0
2020-09-22 | 25 AMICA 2 kW | 120 | 115 | 5 | 4.1667 | 0 | 0 | 0 | 4 | 1 | 0 | 0 | 0
2020-09-23 | 10/15 AMICA 2 kW | 50 | 49 | 1 | 2 | 0 | 0 | 0 | 1 | 0 | 0 | 0 | 0
2020-09-23 | 25 AMICA 2 kW | 640 | 612 | 28 | 4.375 | 1 | 1 | 1 | 24 | 0 | 0 | 0 | 1
2020-09-24 | 10/15 AMICA 2 kW | 350 | 251 | 99 | 28.2857 | 0 | 2 | 3 | 2 | 0 | 0 | 90 | 2
2020-09-24 | 25 AMICA 2 kW | 0 | 0 | 0 | #DIV/0! | 0 | 0 | 0 | 0 | 0 | 0 | 0 | 0
2020-09-25 | 10/15 AMICA 2 kW | 450 | 319 | 131 | 29.1111 | 2 | 3 | 6 | 4 | 1 | 0 | 114 | 1 | 1 nos spiral turn less
2020-09-25 | 25 AMICA 2 kW | 0 | 0 | 0 | #DIV/0! | 0 | 0 | 0 | 0 | 0 | 0 | 0 | 0
2020-09-26 | 10/15 AMICA 2 kW | 603 | 471 | 132 | 21.8905 | 2 | 3 | 7 | 11 | 2 | 0 | 107 | 0
2020-09-26 | 25 AMICA 2 kW | 200 | 171 | 29 | 14.5 | 1 | 5 | 10 | 10 | 0 | 0 | 0 | 3
2020-09-27 | 10/15 AMICA 2 kW | 100 | 98 | 2 | 2 | 1 | 0 | 0 | 1 | 0 | 0 | 0 | 0
2020-09-27 | 25 AMICA 2 kW | 160 | 149 | 11 | 6.875 | 3 | 4 | 0 | 4 | 0 | 0 | 0 | 0
2020-09-28 | 10/15 AMICA 2 kW | 566 | 453 | 113 | 19.9647 | 2 | 7 | 94 | 3 | 1 | 0 | 2 | 4 | 4 nos spiral turn less
2020-09-28 | 25 AMICA 2 kW | 80 | 76 | 4 | 5 | 0 | 1 | 0 | 2 | 0 | 1 | 0 | 0
2020-09-29 | 10/15 AMICA 2 kW | 300 | 270 | 30 | 10 | 5 | 1 | 9 | 15 | 0 | 0 | 0 | 0
2020-09-29 | 25 AMICA 2 kW | 0 | 0 | 0 | #DIV/0! | 0 | 0 | 0 | 0 | 0 | 0 | 0 | 0
2020-09-30 | 10/15 AMICA 2 kW | 400 | 381 | 19 | 4.75 | 4 | 1 | 7 | 6 | 1 | 0 | 0 | 0
2020-09-30 | 25 AMICA 2 kW | 40 | 40 | 0 | 0 | 0 | 0 | 0 | 0 | 0 | 0 | 0 | 0
| 10/15 AMICA 2 kW |  | 0 | 0 | #DIV/0!
| 25 AMICA 2 kW |  | 0 | 0 | #DIV/0!
Total |  | 16610 | 15702 | 908 | 5.4666 | 39 | 54 | 149 | 272 | 9 | 4 | 347 | 34
Prepared By: | [12 empty] | Approved By:
Formulas:
Date = [Date, row above]
Date = [Date, row above]+1

## QUBE SEP20
Onkar Engine & Generator (P) Limited
Station: Element Testing (J Type)
Date | Model | Total Qty Checked | Qty OK | Total Rejection Qty | % Of Rejection | Rejection Type | [7 empty] | REMARKS
[6 empty] | HV 1.5 kV Flash Test | IR ≥100 MΩ | Resistance (2 Kw= 25.2-29.4Ω) (3KW=15.5-19.7Ω) | Cutout Pocket | Dent | Mgo Clamp missing/ Thread | Coating Defect | Other Party
2020-09-01 | 15/25 QUBE 2 KW | 75 | 71 | 4 | 5.3333 | 0 | 0 | 0 | 2 | 1 | 0 | 1 | 0
2020-09-02 | 15/25 QUBE 2 KW | 330 | 325 | 5 | 1.5152 | 1 | 0 | 0 | 2 | 0 | 0 | 0 | 2
2020-09-03 | 15/25 QUBE 2 KW | 50 | 50 | 0 | 0 | 0 | 0 | 0 | 0 | 0 | 0 | 0 | 0
2020-09-04 | 15/25 QUBE 2 KW | 75 | 74 | 1 | 1.3333 | 0 | 0 | 0 | 1 | 0 | 0 | 0 | 0
2020-09-05 | 15/25 QUBE 2 KW | 225 | 223 | 2 | 0.88889 | 0 | 0 | 1 | 0 | 0 | 0 | 0 | 1
2020-09-06 | 15/25 QUBE 2 KW | 0 | 0 | 0 | #DIV/0! | 0 | 0 | 0 | 0 | 0 | 0 | 0 | 0
2020-09-07 | 15/25 QUBE 2 KW | 275 | 273 | 2 | 0.72727 | 0 | 1 | 1 | 0 | 0 | 0 | 0 | 0
2020-09-08 | 15/25 QUBE 2 KW | 125 | 122 | 3 | 2.4 | 1 | 0 | 1 | 1 | 0 | 0 | 0 | 0
2020-09-09 | 15/25 QUBE 2 KW | 453 | 439 | 14 | 3.0905 | 4 | 3 | 1 | 6 | 0 | 0 | 0 | 0
2020-09-10 | 15/25 QUBE 2 KW | 313 | 291 | 22 | 7.0288 | 8 | 8 | 3 | 3 | 0 | 0 | 0 | 0
2020-09-11 | 15/25 QUBE 2 KW | 150 | 150 | 0 | 0 | 0 | 0 | 0 | 0 | 0 | 0 | 0 | 0
2020-09-12 | 15/25 QUBE 2 KW | 269 | 267 | 2 | 0.74349 | 0 | 0 | 0 | 2 | 0 | 0 | 0 | 0
2020-09-13 | 15/25 QUBE 2 KW | 0 | 0 | 0 | #DIV/0! | 0 | 0 | 0 | 0 | 0 | 0 | 0 | 0
2020-09-14 | 15/25 QUBE 2 KW | 225 | 223 | 2 | 0.88889 | 0 | 0 | 1 | 1 | 0 | 0 | 0 | 0
2020-09-15 | 15/25 QUBE 2 KW | 325 | 321 | 4 | 1.2308 | 0 | 0 | 0 | 4 | 0 | 0 | 0 | 0
2020-09-16 | 15/25 QUBE 2 KW | 200 | 198 | 2 | 1 | 0 | 0 | 0 | 2 | 0 | 0 | 0 | 0
2020-09-17 | 15/25 QUBE 2 KW | 0 | 0 | 0 | #DIV/0! | 0 | 0 | 0 | 0 | 0 | 0 | 0 | 0
2020-09-18 | 15/25 QUBE 2 KW | 375 | 372 | 3 | 0.8 | 0 | 0 | 1 | 2 | 0 | 0 | 0 | 0
2020-09-19 | 15/25 QUBE 2 KW | 400 | 399 | 1 | 0.25 | 0 | 0 | 1 | 0 | 0 | 0 | 0 | 0
2020-09-20 | 15/25 QUBE 2 KW | 0 | 0 | 0 | #DIV/0! | 0 | 0 | 0 | 0 | 0 | 0 | 0 | 0
2020-09-21 | 15/25 QUBE 2 KW | 350 | 345 | 5 | 1.4286 | 1 | 0 | 0 | 2 | 1 | 1 | 0 | 0
2020-09-22 | 15/25 QUBE 2 KW | 275 | 269 | 6 | 2.1818 | 0 | 0 | 0 | 4 | 1 | 0 | 1 | 0
2020-09-23 | 15/25 QUBE 2 KW | 100 | 95 | 5 | 5 | 0 | 1 | 2 | 2 | 0 | 0 | 0 | 0
2020-09-24 | 15/25 QUBE 2 KW | 275 | 257 | 18 | 6.5455 | 3 | 0 | 9 | 5 | 1 | 0 | 0 | 0
2020-09-25 | 15/25 QUBE 2 KW | 200 | 191 | 9 | 4.5 | 1 | 0 | 4 | 4 | 0 | 0 | 0 | 0
2020-09-26 | 15/25 QUBE 2 KW | 76 | 71 | 5 | 6.5789 | 0 | 1 | 0 | 3 | 0 | 0 | 0 | 1
2020-09-27 | 15/25 QUBE 2 KW | 125 | 114 | 11 | 8.8 | 2 | 1 | 5 | 1 | 0 | 0 | 2 | 0
2020-09-28 | 15/25 QUBE 2 KW | 100 | 81 | 19 | 19 | 0 | 1 | 17 | 1 | 0 | 0 | 0 | 0
2020-09-29 | 15/25 QUBE 2 KW | 125 | 112 | 13 | 10.4 | 0 | 1 | 3 | 9 | 0 | 0 | 0 | 0
2020-09-30 | 15/25 QUBE 2 KW | 225 | 212 | 13 | 5.7778 | 0 | 0 | 9 | 4 | 0 | 0 | 0 | 0
| 15/25 QUBE 2 KW |  | 0 | 0 | #DIV/0!
Total |  | 5716 | 5545 | 171 | 2.9916 | 21 | 17 | 59 | 61 | 4 | 1 | 4 | 4
Prepared By:
Formulas:
Date = [Date, row above]+1

## AMICA OCT20
Onkar Engine & Generator (P) Limited
Station: Element Testing (at incoming)
Date | Model | Total Qty Checked | Qty OK | Total Rejection Qty | % Of Rejection | Rejection Type | [7 empty] | REMARKS
[6 empty] | HV 1.5 kV Flash Test | IR ≥100 MΩ | Resistance (2 Kw= 25.2-29.4Ω) (3KW=15.5-19.7Ω) | Cutout Pocket | Dent | Mgo Clamp missing/ Thread | Coating Defect | Other Party
2020-10-01 | 10/15 AMICA 2 kW | 400 | 383 | 17 | 4.25 | 0 | 5 | 9 | 0 | 0 | 0 | 0 | 3
2020-10-01 | 25 AMICA 2 kW | 40 | 39 | 1 | 2.5 | 0 | 0 | 1 | 0 | 0 | 0 | 0 | 0
2020-10-02 | 10/15 AMICA 2 kW | 0 | 0 | 0 | #DIV/0! | 0 | 0 | 0 | 0 | 0 | 0 | 0 | 0
2020-10-02 | 25 AMICA 2 kW | 0 | 0 | 0 | #DIV/0! | 0 | 0 | 0 | 0 | 0 | 0 | 0 | 0
2020-10-03 | 10/15 AMICA 2 kW | 350 | 344 | 6 | 1.7143 | 1 | 2 | 2 | 0 | 1 | 0 | 0 | 0
2020-10-03 | 25 AMICA 2 kW | 40 | 40 | 0 | 0 | 0 | 0 | 0 | 0 | 0 | 0 | 0 | 0
2020-10-04 | 10/15 AMICA 2 kW | 250 | 249 | 1 | 0.4 | 0 | 0 | 1 | 0 | 0 | 0 | 0 | 0
2020-10-04 | 25 AMICA 2 kW | 160 | 160 | 0 | 0 | 0 | 0 | 0 | 0 | 0 | 0 | 0 | 0
2020-10-05 | 10/15 AMICA 2 kW | 350 | 348 | 2 | 0.57143 | 0 | 0 | 0 | 2 | 0 | 0 | 0 | 0
2020-10-05 | 25 AMICA 2 kW | 520 | 510 | 10 | 1.9231 | 1 | 4 | 0 | 5 | 0 | 0 | 0 | 0
2020-10-06 | 10/15 AMICA 2 kW | 750 | 742 | 8 | 1.0667 | 5 | 0 | 0 | 0 | 3 | 0 | 0 | 0
2020-10-06 | 25 AMICA 2 kW | 120 | 112 | 8 | 6.6667 | 0 | 0 | 1 | 0 | 0 | 1 | 3 | 3
2020-10-07 | 10/15 AMICA 2 kW | 350 | 342 | 8 | 2.2857 | 0 | 2 | 4 | 2 | 0 | 0 | 0 | 0
2020-10-07 | 25 AMICA 2 kW | 240 | 223 | 17 | 7.0833 | 0 | 3 | 8 | 5 | 0 | 0 | 0 | 1
2020-10-08 | 10/15 AMICA 2 kW | 0 | 0 | 0 | #DIV/0! | 0 | 0 | 0 | 0 | 0 | 0 | 0 | 0
2020-10-08 | 25 AMICA 2 kW | 1160 | 1112 | 48 | 4.1379 | 3 | 3 | 1 | 16 | 0 | 1 | 20 | 4
2020-10-09 | 10/15 AMICA 2 kW | 500 | 492 | 8 | 1.6 | 0 | 1 | 0 | 1 | 0 | 0 | 0 | 6
2020-10-09 | 25 AMICA 2 kW | 80 | 78 | 2 | 2.5 | 0 | 1 | 0 | 1 | 0 | 0 | 0 | 0
2020-10-10 | 10/15 AMICA 2 kW | 800 | 792 | 8 | 1 | 0 | 2 | 1 | 3 | 1 | 0 | 0 | 1
2020-10-10 | 25 AMICA 2 kW | 0 | 0 | 0 | #DIV/0! | 0 | 0 | 0 | 0 | 0 | 0 | 0 | 0
2020-10-11 | 10/15 AMICA 2 kW | 150 | 147 | 3 | 2 | 1 | 1 | 1 | 0 | 0 | 0 | 0 | 0
2020-10-11 | 25 AMICA 2 kW | 160 | 160 | 0 | 0 | 0 | 0 | 0 | 0 | 0 | 0 | 0 | 0
2020-10-12 | 10/15 AMICA 2 kW | 200 | 189 | 11 | 5.5 | 8 | 2 | 0 | 0 | 0 | 0 | 0 | 1
2020-10-12 | 25 AMICA 2 kW | 320 | 305 | 15 | 4.6875 | 0 | 2 | 2 | 6 | 1 | 0 | 0 | 4
2020-10-13 | 10/15 AMICA 2 kW | 50 | 27 | 23 | 46 | 0 | 0 | 0 | 1 | 0 | 0 | 22 | 0
2020-10-13 | 25 AMICA 2 kW | 800 | 767 | 33 | 4.125 | 0 | 6 | 2 | 25 | 0 | 0 | 0 | 0
2020-10-14 | 10/15 AMICA 2 kW | 650 | 611 | 39 | 6 | 12 | 1 | 2 | 18 | 0 | 0 | 5 | 1
2020-10-14 | 25 AMICA 2 kW | 320 | 315 | 5 | 1.5625 | 0 | 2 | 1 | 2 | 0 | 0 | 0 | 0
2020-10-15 | 10/15 AMICA 2 kW | 600 | 554 | 46 | 7.6667 | 0 | 5 | 2 | 13 | 1 | 0 | 25 | 0
2020-10-15 | 25 AMICA 2 kW | 120 | 120 | 0 | 0 | 0 | 0 | 0 | 0 | 0 | 0 | 0 | 0
2020-10-16 | 10/15 AMICA 2 kW | 850 | 823 | 27 | 3.1765 | 1 | 10 | 2 | 4 | 7 | 0 | 3 | 0
2020-10-16 | 25 AMICA 2 kW | 200 | 194 | 6 | 3 | 0 | 3 | 1 | 2 | 0 | 0 | 0 | 0
2020-10-17 | 10/15 AMICA 2 kW | 550 | 543 | 7 | 1.2727 | 3 | 2 | 1 | 1 | 0 | 0 | 0 | 0
2020-10-17 | 25 AMICA 2 kW | 0 | 0 | 0 | #DIV/0! | 0 | 0 | 0 | 0 | 0 | 0 | 0 | 0
2020-10-18 | 10/15 AMICA 2 kW | 500 | 485 | 15 | 3 | 9 | 2 | 0 | 4 | 0 | 0 | 0 | 0
2020-10-18 | 25 AMICA 2 kW | 0 | 0 | 0 | #DIV/0! | 0 | 0 | 0 | 0 | 0 | 0 | 0 | 0
2020-10-19 | 10/15 AMICA 2 kW | 650 | 631 | 19 | 2.9231 | 2 | 5 | 1 | 10 | 0 | 0 | 0 | 1
2020-10-19 | 25 AMICA 2 kW | 0 | 0 | 0 | #DIV/0! | 0 | 0 | 0 | 0 | 0 | 0 | 0 | 0
2020-10-20 | 10/15 AMICA 2 kW | 700 | 689 | 11 | 1.5714 | 0 | 4 | 1 | 6 | 0 | 0 | 0 | 0
2020-10-20 | 25 AMICA 2 kW | 0 | 0 | 0 | #DIV/0! | 0 | 0 | 0 | 0 | 0 | 0 | 0 | 0
2020-10-21 | 10/15 AMICA 2 kW | 1200 | 1150 | 50 | 4.1667 | 7 | 8 | 4 | 28 | 2 | 0 | 0 | 1
2020-10-21 | 25 AMICA 2 kW | 200 | 195 | 5 | 2.5 | 0 | 0 | 0 | 5 | 0 | 0 | 0 | 0
2020-10-22 | 10/15 AMICA 2 kW | 200 | 187 | 13 | 6.5 | 0 | 0 | 2 | 10 | 0 | 0 | 0 | 1
2020-10-22 | 25 AMICA 2 kW | 240 | 239 | 1 | 0.41667 | 0 | 1 | 0 | 0 | 0 | 0 | 0 | 0
2020-10-23 | 10/15 AMICA 2 kW | 0 | 0 | 0 | #DIV/0! | 0 | 0 | 0 | 0 | 0 | 0 | 0 | 0
2020-10-23 | 25 AMICA 2 kW | 840 | 814 | 26 | 3.0952 | 2 | 3 | 3 | 9 | 0 | 0 | 9 | 0
2020-10-24 | 10/15 AMICA 2 kW | 100 | 98 | 2 | 2 | 0 | 0 | 0 | 2 | 0 | 0 | 0 | 0
2020-10-24 | 25 AMICA 2 kW | 840 | 812 | 28 | 3.3333 | 1 | 6 | 2 | 12 | 1 | 0 | 6 | 0
2020-10-25 | 10/15 AMICA 2 kW | 100 | 96 | 4 | 4 | 0 | 3 | 0 | 1 | 0 | 0 | 0 | 0
2020-10-25 | 25 AMICA 2 kW | 240 | 237 | 3 | 1.25 | 0 | 1 | 0 | 2 | 0 | 0 | 0 | 0
2020-10-26 | 10/15 AMICA 2 kW | 0 | 0 | 0 | #DIV/0! | 0 | 0 | 0 | 0 | 0 | 0 | 0 | 0
2020-10-26 | 25 AMICA 2 kW | 800 | 782 | 18 | 2.25 | 0 | 6 | 2 | 9 | 0 | 0 | 1 | 0
2020-10-27 | 10/15 AMICA 2 kW | 600 | 566 | 34 | 5.6667 | 1 | 8 | 4 | 21 | 0 | 0 | 0 | 0
2020-10-27 | 25 AMICA 2 kW | 200 | 193 | 7 | 3.5 | 0 | 1 | 0 | 4 | 0 | 0 | 2 | 0
2020-10-28 | 10/15 AMICA 2 kW | 950 | 900 | 50 | 5.2632 | 1 | 12 | 8 | 25 | 0 | 0 | 2 | 2
2020-10-28 | 25 AMICA 2 kW | 0 | 0 | 0 | #DIV/0! | 0 | 0 | 0 | 0 | 0 | 0 | 0 | 0
2020-10-29 | 10/15 AMICA 2 kW | 800 | 747 | 53 | 6.625 | 12 | 21 | 0 | 20 | 0 | 0 | 0 | 0
2020-10-29 | 25 AMICA 2 kW | 160 | 142 | 18 | 11.25 | 1 | 4 | 0 | 4 | 0 | 0 | 3 | 6
2020-10-30 | 10/15 AMICA 2 kW | 100 | 98 | 2 | 2 | 0 | 1 | 0 | 1 | 0 | 0 | 0 | 0
2020-10-30 | 25 AMICA 2 kW | 400 | 380 | 20 | 5 | 7 | 3 | 2 | 1 | 0 | 0 | 7 | 0
2020-10-31 | 10/15 AMICA 2 kW | 500 | 450 | 50 | 10 | 1 | 2 | 1 | 39 | 2 | 0 | 4 | 1
2020-10-31 | 25 AMICA 2 kW | 320 | 236 | 84 | 26.25 | 1 | 4 | 1 | 58 | 0 | 0 | 20 | 0
Total |  | 21720 | 20848 | 872 | 4.0147 | 80 | 152 | 73 | 378 | 19 | 2 | 132 | 36
Prepared By: | [12 empty] | Approved By:
Formulas:
Date = [Date, row above]
Date = [Date, row above]+1
Note on N66: 01 pcs copper tube length short.

## QUBE OCT20
Onkar Engine & Generator (P) Limited
Station: Element Testing (J Type)
Date | Model | Total Qty Checked | Qty OK | Total Rejection Qty | % Of Rejection | Rejection Type | [7 empty] | REMARKS
[6 empty] | HV 1.5 kV Flash Test | IR ≥100 MΩ | Resistance (2 Kw= 25.2-29.4Ω) (3KW=15.5-19.7Ω) | Cutout Pocket | Dent | Mgo Clamp missing/ Thread | Coating Defect | Other Party
2020-10-01 | 15/25 QUBE 2 KW | 300 | 295 | 5 | 1.6667 | 0 | 0 | 4 | 0 | 0 | 0 | 0 | 1
2020-10-02 | 15/25 QUBE 2 KW | 0 | 0 | 0 | #DIV/0! | 0 | 0 | 0 | 0 | 0 | 0 | 0 | 0
2020-10-03 | 15/25 QUBE 2 KW | 250 | 246 | 4 | 1.6 | 0 | 0 | 3 | 0 | 0 | 1 | 0 | 0
2020-10-04 | 15/25 QUBE 2 KW | 175 | 173 | 2 | 1.1429 | 0 | 2 | 0 | 0 | 0 | 0 | 0 | 0
2020-10-05 | 15/25 QUBE 2 KW | 200 | 188 | 12 | 6 | 1 | 0 | 3 | 4 | 0 | 0 | 0 | 4
2020-10-06 | 15/25 QUBE 2 KW | 400 | 394 | 6 | 1.5 | 1 | 4 | 0 | 1 | 0 | 0 | 0 | 0
2020-10-07 | 15/25 QUBE 2 KW | 275 | 272 | 3 | 1.0909 | 0 | 0 | 1 | 2 | 0 | 0 | 0 | 0
2020-10-08 | 15/25 QUBE 2 KW | 150 | 145 | 5 | 3.3333 | 0 | 0 | 1 | 3 | 0 | 0 | 0 | 1
2020-10-09 | 15/25 QUBE 2 KW | 500 | 483 | 17 | 3.4 | 0 | 0 | 4 | 11 | 0 | 0 | 0 | 2
2020-10-10 | 15/25 QUBE 2 KW | 175 | 167 | 8 | 4.5714 | 0 | 2 | 0 | 1 | 0 | 0 | 0 | 5
2020-10-11 | 15/25 QUBE 2 KW | 525 | 513 | 12 | 2.2857 | 0 | 5 | 3 | 1 | 0 | 0 | 0 | 3
2020-10-12 | 15/25 QUBE 2 KW | 500 | 496 | 4 | 0.8 | 1 | 0 | 2 | 0 | 0 | 0 | 0 | 1
2020-10-13 | 15/25 QUBE 2 KW | 175 | 174 | 1 | 0.57143 | 0 | 0 | 1 | 0 | 0 | 0 | 0 | 0
2020-10-14 | 15/25 QUBE 2 KW | 126 | 66 | 60 | 47.619 | 0 | 0 | 2 | 4 | 0 | 0 | 39 | 15
2020-10-15 | 15/25 QUBE 2 KW | 675 | 650 | 25 | 3.7037 | 0 | 1 | 2 | 14 | 0 | 0 | 8 | 0
2020-10-16 | 15/25 QUBE 2 KW | 100 | 92 | 8 | 8 | 0 | 2 | 2 | 2 | 0 | 0 | 2 | 0
2020-10-17 | 15/25 QUBE 2 KW | 500 | 482 | 18 | 3.6 | 3 | 1 | 6 | 8 | 0 | 0 | 0 | 0
2020-10-18 | 15/25 QUBE 2 KW | 25 | 25 | 0 | 0 | 0 | 0 | 0 | 0 | 0 | 0 | 0 | 0
2020-10-19 | 15/25 QUBE 2 KW | 475 | 461 | 14 | 2.9474 | 0 | 7 | 1 | 4 | 0 | 0 | 0 | 2
2020-10-20 | 15/25 QUBE 2 KW | 350 | 348 | 2 | 0.57143 | 0 | 0 | 0 | 1 | 0 | 0 | 1 | 0
2020-10-21 | 15/25 QUBE 2 KW | 300 | 288 | 12 | 4 | 1 | 3 | 1 | 7 | 0 | 0 | 0 | 0
2020-10-22 | 15/25 QUBE 2 KW | 250 | 238 | 12 | 4.8 | 0 | 1 | 3 | 7 | 0 | 0 | 1 | 0
2020-10-23 | 15/25 QUBE 2 KW | 50 | 48 | 2 | 4 | 0 | 0 | 0 | 2 | 0 | 0 | 0 | 0
2020-10-24 | 15/25 QUBE 2 KW | 125 | 119 | 6 | 4.8 | 0 | 2 | 0 | 4 | 0 | 0 | 0 | 0
2020-10-25 | 15/25 QUBE 2 KW | 150 | 142 | 8 | 5.3333 | 1 | 5 | 0 | 2 | 0 | 0 | 0 | 0
2020-10-26 | 15/25 QUBE 2 KW | 200 | 196 | 4 | 2 | 0 | 2 | 1 | 1 | 0 | 0 | 0 | 0
2020-10-27 | 15/25 QUBE 2 KW | 100 | 98 | 2 | 2 | 0 | 1 | 0 | 1 | 0 | 0 | 0 | 0
2020-10-28 | 15/25 QUBE 2 KW | 125 | 116 | 9 | 7.2 | 1 | 2 | 2 | 3 | 0 | 0 | 1 | 0
2020-10-29 | 15/25 QUBE 2 KW | 250 | 205 | 45 | 18 | 4 | 4 | 0 | 1 | 0 | 1 | 35 | 0
2020-10-30 | 15/25 QUBE 2 KW | 250 | 242 | 8 | 3.2 | 0 | 4 | 0 | 3 | 0 | 0 | 1 | 0
2020-10-31 | 15/25 QUBE 2 KW | 150 | 144 | 6 | 4 | 0 | 1 | 1 | 2 | 0 | 0 | 2 | 0
Total |  | 7826 | 7506 | 320 | 4.0889 | 13 | 49 | 43 | 89 | 0 | 2 | 90 | 34
Prepared By:
Formulas:
Date = [Date, row above]+1

## AMICA NOV20
Onkar Engine & Generator (P) Limited
Station: Element Testing (at incoming)
Date | Model | Total Qty Checked | Qty OK | Total Rejection Qty | % Of Rejection | Rejection Type | [7 empty] | REMARKS
[6 empty] | HV 1.5 kV Flash Test | IR ≥100 MΩ | Resistance (2 Kw= 25.2-29.4Ω) (3KW=15.5-19.7Ω) | Cutout Pocket | Dent | Mgo Clamp missing/ Thread | Coating Defect | Other Party
2020-11-01 | 10/15 AMICA 2 kW | 250 | 246 | 4 | 1.6 | 0 | 1 | 0 | 2 | 0 | 0 | 0 | 1
2020-11-01 | 25 AMICA 2 kW | 0 | 0 | 0 | #DIV/0! | 0 | 0 | 0 | 0 | 0 | 0 | 0 | 0
2020-11-02 | 10/15 AMICA 2 kW | 350 | 320 | 30 | 8.5714 | 2 | 0 | 1 | 17 | 0 | 0 | 0 | 10 | 08 PCS WITHOUT LICENCE NUMBER
2020-11-02 | 25 AMICA 2 kW | 560 | 547 | 13 | 2.3214 | 0 | 2 | 0 | 5 | 0 | 0 | 5 | 1
2020-11-03 | 10/15 AMICA 2 kW | 500 | 483 | 17 | 3.4 | 0 | 2 | 0 | 10 | 1 | 0 | 4 | 0
2020-11-03 | 25 AMICA 2 kW | 200 | 175 | 25 | 12.5 | 0 | 2 | 2 | 0 | 0 | 0 | 19 | 2
2020-11-04 | 10/15 AMICA 2 kW | 750 | 721 | 29 | 3.8667 | 4 | 6 | 0 | 5 | 0 | 0 | 9 | 5 | 05 PCS WITHOUT LICENCE NUMBER
2020-11-04 | 25 AMICA 2 kW | 80 | 78 | 2 | 2.5 | 1 | 0 | 0 | 1 | 0 | 0 | 0 | 0
2020-11-05 | 10/15 AMICA 2 kW | 600 | 583 | 17 | 2.8333 | 2 | 4 | 1 | 2 | 2 | 0 | 5 | 1
2020-11-05 | 25 AMICA 2 kW | 640 | 621 | 19 | 2.9688 | 3 | 5 | 1 | 4 | 0 | 0 | 5 | 1
2020-11-06 | 10/15 AMICA 2 kW | 150 | 150 | 0 | 0 | 0 | 0 | 0 | 0 | 0 | 0 | 0 | 0
2020-11-06 | 25 AMICA 2 kW | 120 | 118 | 2 | 1.6667 | 0 | 1 | 0 | 0 | 0 | 0 | 1 | 0
2020-11-07 | 10/15 AMICA 2 kW | 600 | 585 | 15 | 2.5 | 1 | 7 | 1 | 3 | 0 | 0 | 2 | 1
2020-11-07 | 25 AMICA 2 kW | 280 | 263 | 17 | 6.0714 | 0 | 2 | 2 | 4 | 0 | 0 | 8 | 1
2020-11-08 | 10/15 AMICA 2 kW | 600 | 580 | 20 | 3.3333 | 5 | 9 | 1 | 1 | 1 | 0 | 3 | 0
2020-11-08 | 25 AMICA 2 kW | 40 | 39 | 1 | 2.5 | 0 | 0 | 0 | 0 | 0 | 0 | 1 | 0
2020-11-09 | 10/15 AMICA 2 kW | 550 | 505 | 45 | 8.1818 | 2 | 7 | 0 | 4 | 0 | 0 | 11 | 21
2020-11-09 | 25 AMICA 2 kW | 160 | 156 | 4 | 2.5 | 1 | 2 | 0 | 1 | 0 | 0 | 0 | 0
2020-11-10 | 10/15 AMICA 2 kW | 100 | 97 | 3 | 3 | 0 | 0 | 0 | 2 | 0 | 0 | 1 | 0
2020-11-10 | 25 AMICA 2 kW | 120 | 107 | 13 | 10.8333 | 0 | 3 | 0 | 5 | 0 | 0 | 4 | 1
2020-11-11 | 10/15 AMICA 2 kW | 400 | 366 | 34 | 8.5 | 2 | 7 | 1 | 7 | 1 | 0 | 14 | 2
2020-11-11 | 25 AMICA 2 kW | 280 | 239 | 41 | 14.6429 | 2 | 6 | 0 | 1 | 0 | 0 | 32 | 0
2020-11-12 | 10/15 AMICA 2 kW | 350 | 330 | 20 | 5.7143 | 0 | 3 | 0 | 4 | 0 | 0 | 13 | 0
2020-11-12 | 25 AMICA 2 kW | 40 | 39 | 1 | 2.5 | 1 | 0 | 0 | 0 | 0 | 0 | 0 | 0
2020-11-13 | 10/15 AMICA 2 kW | 200 | 190 | 10 | 5 | 5 | 4 | 0 | 1 | 0 | 0 | 0 | 0
2020-11-13 | 25 AMICA 2 kW | 0 | 0 | 0 | #DIV/0! | 0 | 0 | 0 | 0 | 0 | 0 | 0 | 0
2020-11-14 | 10/15 AMICA 2 kW | 0 | 0 | 0 | #DIV/0! | 0 | 0 | 0 | 0 | 0 | 0 | 0 | 0
2020-11-14 | 25 AMICA 2 kW | 0 | 0 | 0 | #DIV/0! | 0 | 0 | 0 | 0 | 0 | 0 | 0 | 0
2020-11-15 | 10/15 AMICA 2 kW | 0 | 0 | 0 | #DIV/0! | 0 | 0 | 0 | 0 | 0 | 0 | 0 | 0
2020-11-15 | 25 AMICA 2 kW | 0 | 0 | 0 | #DIV/0! | 0 | 0 | 0 | 0 | 0 | 0 | 0 | 0
2020-11-16 | 10/15 AMICA 2 kW | 0 | 0 | 0 | #DIV/0! | 0 | 0 | 0 | 0 | 0 | 0 | 0 | 0
2020-11-16 | 25 AMICA 2 kW | 0 | 0 | 0 | #DIV/0! | 0 | 0 | 0 | 0 | 0 | 0 | 0 | 0
2020-11-17 | 10/15 AMICA 2 kW | 250 | 234 | 16 | 6.4 | 8 | 4 | 0 | 4 | 0 | 0 | 0 | 0
2020-11-17 | 25 AMICA 2 kW | 0 | 0 | 0 | #DIV/0! | 0 | 0 | 0 | 0 | 0 | 0 | 0 | 0
2020-11-18 | 10/15 AMICA 2 kW | 450 | 419 | 31 | 6.8889 | 11 | 5 | 0 | 5 | 0 | 0 | 10 | 0
2020-11-18 | 25 AMICA 2 kW | 320 | 289 | 31 | 9.6875 | 15 | 6 | 0 | 0 | 0 | 0 | 0 | 10
2020-11-19 | 10/15 AMICA 2 kW | 350 | 320 | 30 | 8.5714 | 3 | 3 | 1 | 5 | 0 | 0 | 17 | 1
2020-11-19 | 25 AMICA 2 kW | 240 | 223 | 17 | 7.0833 | 3 | 9 | 0 | 2 | 0 | 0 | 3 | 0
2020-11-20 | 10/15 AMICA 2 kW | 300 | 288 | 12 | 4 | 1 | 0 | 1 | 0 | 0 | 0 | 10 | 0
2020-11-20 | 25 AMICA 2 kW | 40 | 38 | 2 | 5 | 0 | 1 | 0 | 0 | 0 | 0 | 0 | 1
2020-11-21 | 10/15 AMICA 2 kW | 100 | 97 | 3 | 3 | 2 | 0 | 0 | 0 | 0 | 0 | 0 | 1
2020-11-21 | 25 AMICA 2 kW | 440 | 418 | 22 | 5 | 9 | 9 | 0 | 0 | 0 | 0 | 0 | 4
2020-11-22 | 10/15 AMICA 2 kW | 300 | 289 | 11 | 3.6667 | 1 | 1 | 0 | 0 | 2 | 0 | 6 | 1
2020-11-22 | 25 AMICA 2 kW | 0 | 0 | 0 | #DIV/0! | 0 | 0 | 0 | 0 | 0 | 0 | 0 | 0
2020-11-23 | 10/15 AMICA 2 kW | 200 | 190 | 10 | 5 | 4 | 6 | 0 | 0 | 0 | 0 | 0 | 0
2020-11-23 | 25 AMICA 2 kW | 0 | 0 | 0 | #DIV/0! | 0 | 0 | 0 | 0 | 0 | 0 | 0 | 0
2020-11-24 | 10/15 AMICA 2 kW | 200 | 196 | 4 | 2 | 1 | 2 | 0 | 1 | 0 | 0 | 0 | 0
2020-11-24 | 25 AMICA 2 kW | 40 | 38 | 2 | 5 | 0 | 0 | 0 | 2 | 0 | 0 | 0 | 0
2020-11-25 | 10/15 AMICA 2 kW | 350 | 324 | 26 | 7.4286 | 3 | 6 | 15 | 1 | 0 | 0 | 0 | 1
2020-11-25 | 25 AMICA 2 kW | 440 | 426 | 14 | 3.1818 | 3 | 7 | 4 | 0 | 0 | 0 | 0 | 0
2020-11-26 | 10/15 AMICA 2 kW | 0 | 0 | 0 | #DIV/0! | 0 | 0 | 0 | 0 | 0 | 0 | 0 | 0
2020-11-26 | 25 AMICA 2 kW | 0 | 0 | 0 | #DIV/0! | 0 | 0 | 0 | 0 | 0 | 0 | 0 | 0
2020-11-27 | 10/15 AMICA 2 kW | 250 | 248 | 2 | 0.8 | 0 | 0 | 0 | 1 | 0 | 0 | 0 | 1
2020-11-27 | 25 AMICA 2 kW | 0 | 0 | 0 | #DIV/0! | 0 | 0 | 0 | 0 | 0 | 0 | 0 | 0
2020-11-28 | 10/15 AMICA 2 kW | 0 | 0 | 0 | #DIV/0! | 0 | 0 | 0 | 0 | 0 | 0 | 0 | 0
2020-11-28 | 25 AMICA 2 kW | 140 | 125 | 15 | 10.7143 | 0 | 0 | 12 | 3 | 0 | 0 | 0 | 0
2020-11-29 | 10/15 AMICA 2 kW | 300 | 291 | 9 | 3 | 1 | 1 | 3 | 4 | 0 | 0 | 0 | 0
2020-11-29 | 25 AMICA 2 kW | 360 | 346 | 14 | 3.8889 | 0 | 2 | 12 | 0 | 0 | 0 | 0 | 0
2020-11-30 | 10/15 AMICA 2 kW | 400 | 367 | 33 | 8.25 | 6 | 5 | 2 | 20 | 0 | 0 | 0 | 0
2020-11-30 | 25 AMICA 2 kW | 360 | 333 | 27 | 7.5 | 2 | 2 | 2 | 18 | 0 | 0 | 0 | 3
Total |  | 13750 | 13037 | 713 | 5.1855 | 104 | 142 | 62 | 145 | 7 | 0 | 183 | 70
Prepared By: | [12 empty] | Approved By:
Formulas:
Date = [Date, row above]
Date = [Date, row above]+1
Note on N6: 01 pcs copper tube length short.
Note on N8: 06 PCS WITHOUT LICENCE NO., 02PCS COPPER TUBE LENGTH SHORT.
Note on N12: 05 PCS WITHOUT LICENCE NO.
Note on N14: 01PCS COPPER TUBE LENGTH SHORT.
Note on N18: 01PCS COPPER LENGTH SHORT

## QUBE NOV20
Onkar Engine & Generator (P) Limited
Station: Element Testing (J Type)
Date | Model | Total Qty Checked | Qty OK | Total Rejection Qty | % Of Rejection | Rejection Type | [7 empty] | REMARKS
[6 empty] | HV 1.5 kV Flash Test | IR ≥100 MΩ | Resistance (2 Kw= 25.2-29.4Ω) (3KW=15.5-19.7Ω) | Cutout Pocket | Dent | Mgo Clamp missing/ Thread | Coating Defect | Other Party
2020-11-01 | 15/25 QUBE 2 KW | 50 | 49 | 1 | 2 | 1 | 0 | 0 | 0 | 0 | 0 | 0 | 0
2020-11-02 | 15/25 QUBE 2 KW | 0 | 0 | 0 | #DIV/0! | 0 | 0 | 0 | 0 | 0 | 0 | 0 | 0
2020-11-03 | 15/25 QUBE 2 KW | 300 | 294 | 6 | 2 | 0 | 3 | 1 | 0 | 0 | 0 | 2 | 0
2020-11-04 | 15/25 QUBE 2 KW | 250 | 239 | 11 | 4.4 | 0 | 2 | 0 | 2 | 0 | 0 | 3 | 4
2020-11-05 | 15/25 QUBE 2 KW | 200 | 171 | 29 | 14.5 | 4 | 2 | 1 | 1 | 1 | 0 | 20 | 0
2020-11-06 | 15/25 QUBE 2 KW | 425 | 410 | 15 | 3.5294 | 0 | 4 | 2 | 4 | 0 | 2 | 0 | 3
2020-11-07 | 15/25 QUBE 2 KW | 175 | 173 | 2 | 1.1429 | 0 | 0 | 0 | 2 | 0 | 0 | 0 | 0
2020-11-08 | 15/25 QUBE 2 KW | 300 | 291 | 9 | 3 | 3 | 2 | 2 | 1 | 0 | 0 | 0 | 1
2020-11-09 | 15/25 QUBE 2 KW | 475 | 465 | 10 | 2.1053 | 2 | 2 | 0 | 3 | 0 | 0 | 3 | 0
2020-11-10 | 15/25 QUBE 2 KW | 300 | 293 | 7 | 2.3333 | 1 | 4 | 0 | 2 | 0 | 0 | 0 | 0
2020-11-11 | 15/25 QUBE 2 KW | 50 | 49 | 1 | 2 | 0 | 1 | 0 | 0 | 0 | 0 | 0 | 0
2020-11-12 | 15/25 QUBE 2 KW | 175 | 154 | 21 | 12 | 1 | 3 | 1 | 0 | 0 | 0 | 16 | 0
2020-11-13 | 15/25 QUBE 2 KW | 0 | 0 | 0 | #DIV/0! | 0 | 0 | 0 | 0 | 0 | 0 | 0 | 0
2020-11-14 | 15/25 QUBE 2 KW | 0 | 0 | 0 | #DIV/0! | 0 | 0 | 0 | 0 | 0 | 0 | 0 | 0
2020-11-15 | 15/25 QUBE 2 KW | 0 | 0 | 0 | #DIV/0! | 0 | 0 | 0 | 0 | 0 | 0 | 0 | 0
2020-11-16 | 15/25 QUBE 2 KW | 0 | 0 | 0 | #DIV/0! | 0 | 0 | 0 | 0 | 0 | 0 | 0 | 0
2020-11-17 | 15/25 QUBE 2 KW | 200 | 187 | 13 | 6.5 | 3 | 5 | 0 | 0 | 0 | 0 | 5 | 0
2020-11-18 | 15/25 QUBE 2 KW | 25 | 21 | 4 | 16 | 0 | 0 | 0 | 0 | 0 | 0 | 3 | 1
2020-11-19 | 15/25 QUBE 2 KW | 125 | 118 | 7 | 5.6 | 2 | 4 | 0 | 1 | 0 | 0 | 0 | 0
2020-11-20 | 15/25 QUBE 2 KW | 50 | 48 | 2 | 4 | 1 | 0 | 0 | 1 | 0 | 0 | 0 | 0
2020-11-21 | 15/25 QUBE 2 KW | 25 | 24 | 1 | 4 | 1 | 0 | 0 | 0 | 0 | 0 | 0 | 0
2020-11-22 | 15/25 QUBE 2 KW | 125 | 124 | 1 | 0.8 | 0 | 0 | 0 | 1 | 0 | 0 | 0 | 0
2020-11-23 | 15/25 QUBE 2 KW | 425 | 419 | 6 | 1.4118 | 2 | 3 | 0 | 1 | 0 | 0 | 0 | 0
2020-11-24 | 15/25 QUBE 2 KW | 0 | 0 | 0 | #DIV/0! | 0 | 0 | 0 | 0 | 0 | 0 | 0 | 0
2020-11-25 | 15/25 QUBE 2 KW | 725 | 711 | 14 | 1.931 | 3 | 10 | 0 | 1 | 0 | 0 | 0 | 0
2020-11-26 | 15/25 QUBE 2 KW | 0 | 0 | 0 | #DIV/0! | 0 | 0 | 0 | 0 | 0 | 0 | 0 | 0
2020-11-27 | 15/25 QUBE 2 KW | 350 | 344 | 6 | 1.7143 | 1 | 1 | 4 | 0 | 0 | 0 | 0 | 0
2020-11-28 | 15/25 QUBE 2 KW | 250 | 247 | 3 | 1.2 | 0 | 2 | 1 | 0 | 0 | 0 | 0 | 0
2020-11-29 | 15/25 QUBE 2 KW | 100 | 94 | 6 | 6 | 1 | 0 | 3 | 2 | 0 | 0 | 0 | 0
2020-11-30 | 15/25 QUBE 2 KW | 50 | 37 | 13 | 26 | 0 | 0 | 0 | 13 | 0 | 0 | 0 | 0
Total |  | 5150 | 4962 | 188 | 3.6505 | 26 | 48 | 15 | 35 | 1 | 2 | 52 | 9
Prepared By:
Formulas:
Date = [Date, row above]+1

## AMICA DEC20
Onkar Engine & Generator (P) Limited
Station: Element Testing (at incoming)
Date | Model | Total Qty Checked | Qty OK | Total Rejection Qty | % Of Rejection | Rejection Type | [7 empty] | REMARKS
[6 empty] | HV 1.5 kV Flash Test | IR ≥100 MΩ | Resistance (2 Kw= 25.2-29.4Ω) (3KW=15.5-19.7Ω) | Cutout Pocket | Dent | Mgo Clamp missing/ Thread | Coating Defect | Other Party
2020-12-01 | 10/15 AMICA 2 kW | 400 | 391 | 9 | 2.25 | 1 | 3 | 5 | 0 | 0 | 0 | 0 | 0
2020-12-01 | 25 AMICA 2 kW | 240 | 223 | 17 | 7.0833 | 0 | 3 | 1 | 12 | 0 | 0 | 0 | 1
2020-12-02 | 10/15 AMICA 2 kW | 350 | 331 | 19 | 5.4286 | 1 | 3 | 4 | 10 | 0 | 0 | 0 | 1
2020-12-02 | 25 AMICA 2 kW | 600 | 584 | 16 | 2.6667 | 0 | 3 | 0 | 13 | 0 | 0 | 0 | 0
2020-12-03 | 10/15 AMICA 2 kW | 350 | 336 | 14 | 4 | 1 | 2 | 0 | 11 | 0 | 0 | 0 | 0
2020-12-03 | 25 AMICA 2 kW | 320 | 304 | 16 | 5 | 0 | 4 | 0 | 11 | 1 | 0 | 0 | 0
2020-12-04 | 10/15 AMICA 2 kW | 50 | 45 | 5 | 10 | 1 | 1 | 1 | 2 | 0 | 0 | 0 | 0
2020-12-04 | 25 AMICA 2 kW | 600 | 589 | 11 | 1.8333 | 1 | 3 | 0 | 7 | 0 | 0 | 0 | 0
2020-12-05 | 10/15 AMICA 2 kW | 100 | 100 | 0 | 0 | 0 | 0 | 0 | 0 | 0 | 0 | 0 | 0
2020-12-05 | 25 AMICA 2 kW | 880 | 624 | 256 | 29.0909 | 101 | 55 | 1 | 42 | 0 | 0 | 50 | 7 | 360 PCS REWORK ELEMENTS
2020-12-06 | 10/15 AMICA 2 kW | 100 | 98 | 2 | 2 | 0 | 1 | 1 | 0 | 0 | 0 | 0 | 0
2020-12-06 | 25 AMICA 2 kW | 120 | 118 | 2 | 1.6667 | 0 | 1 | 0 | 0 | 1 | 0 | 0 | 0
2020-12-07 | 10/15 AMICA 2 kW | 550 | 534 | 16 | 2.9091 | 4 | 5 | 0 | 1 | 0 | 0 | 5 | 1
2020-12-07 | 25 AMICA 2 kW | 120 | 120 | 0 | 0 | 0 | 0 | 0 | 0 | 0 | 0 | 0 | 0
2020-12-08 | 10/15 AMICA 2 kW | 250 | 239 | 11 | 4.4 | 3 | 6 | 1 | 0 | 0 | 0 | 1 | 0
2020-12-08 | 25 AMICA 2 kW | 280 | 279 | 1 | 0.35714 | 0 | 1 | 0 | 0 | 0 | 0 | 0 | 0
2020-12-09 | 10/15 AMICA 2 kW | 600 | 581 | 19 | 3.1667 | 3 | 7 | 0 | 2 | 6 | 0 | 1 | 0
2020-12-09 | 25 AMICA 2 kW | 240 | 229 | 11 | 4.5833 | 1 | 6 | 0 | 3 | 1 | 0 | 0 | 0
2020-12-10 | 10/15 AMICA 2 kW | 400 | 265 | 135 | 33.75 | 0 | 2 | 0 | 0 | 133 | 0 | 0 | 0
2020-12-10 | 25 AMICA 2 kW | 80 | 75 | 5 | 6.25 | 0 | 3 | 0 | 1 | 1 | 0 | 0 | 0
2020-12-11 | 10/15 AMICA 2 kW | 550 | 529 | 21 | 3.8182 | 0 | 7 | 3 | 10 | 0 | 0 | 0 | 1
2020-12-11 | 25 AMICA 2 kW | 0 | 0 | 0 | #DIV/0! | 0 | 0 | 0 | 0 | 0 | 0 | 0 | 0
2020-12-12 | 10/15 AMICA 2 kW | 500 | 469 | 31 | 6.2 | 0 | 8 | 5 | 2 | 2 | 0 | 14 | 0
2020-12-12 | 25 AMICA 2 kW | 240 | 232 | 8 | 3.3333 | 2 | 6 | 0 | 0 | 0 | 0 | 0 | 0
2020-12-13 | 10/15 AMICA 2 kW | 100 | 94 | 6 | 6 | 0 | 1 | 0 | 1 | 0 | 0 | 4 | 0
2020-12-13 | 25 AMICA 2 kW | 240 | 218 | 22 | 9.1667 | 0 | 6 | 0 | 7 | 0 | 0 | 9 | 0
2020-12-14 | 10/15 AMICA 2 kW | 900 | 878 | 22 | 2.4444 | 3 | 4 | 4 | 6 | 0 | 1 | 3 | 1
2020-12-14 | 25 AMICA 2 kW | 40 | 37 | 3 | 7.5 | 0 | 0 | 2 | 0 | 0 | 0 | 1 | 0
2020-12-15 | 10/15 AMICA 2 kW | 950 | 914 | 36 | 3.7895 | 1 | 9 | 13 | 7 | 3 | 1 | 0 | 2
2020-12-15 | 25 AMICA 2 kW | 200 | 195 | 5 | 2.5 | 0 | 5 | 0 | 0 | 0 | 0 | 0 | 0
2020-12-16 | 10/15 AMICA 2 kW | 450 | 427 | 23 | 5.1111 | 7 | 11 | 0 | 5 | 0 | 0 | 0 | 0
2020-12-16 | 25 AMICA 2 kW | 320 | 316 | 4 | 1.25 | 0 | 2 | 2 | 0 | 0 | 0 | 0 | 0
2020-12-17 | 10/15 AMICA 2 kW | 400 | 389 | 11 | 2.75 | 0 | 10 | 0 | 1 | 0 | 0 | 0 | 0
2020-12-17 | 25 AMICA 2 kW | 360 | 340 | 20 | 5.5556 | 6 | 3 | 1 | 4 | 1 | 0 | 1 | 4
2020-12-18 | 10/15 AMICA 2 kW | 500 | 495 | 5 | 1 | 0 | 3 | 0 | 1 | 0 | 0 | 1 | 0
2020-12-18 | 25 AMICA 2 kW | 440 | 429 | 11 | 2.5 | 2 | 1 | 2 | 2 | 0 | 1 | 3 | 0
2020-12-19 | 10/15 AMICA 2 kW | 300 | 287 | 13 | 4.3333 | 1 | 3 | 1 | 5 | 0 | 0 | 2 | 1
2020-12-19 | 25 AMICA 2 kW | 320 | 316 | 4 | 1.25 | 1 | 2 | 0 | 0 | 0 | 0 | 1 | 0
2020-12-20 | 10/15 AMICA 2 kW | 150 | 147 | 3 | 2 | 1 | 0 | 0 | 2 | 0 | 0 | 0 | 0
2020-12-20 | 25 AMICA 2 kW | 0 | 0 | 0 | #DIV/0! | 0 | 0 | 0 | 0 | 0 | 0 | 0 | 0
2020-12-21 | 10/15 AMICA 2 kW | 350 | 334 | 16 | 4.5714 | 2 | 14 | 0 | 0 | 0 | 0 | 0 | 0
2020-12-21 | 25 AMICA 2 kW | 480 | 472 | 8 | 1.6667 | 0 | 5 | 0 | 0 | 0 | 0 | 3 | 0
2020-12-22 | 10/15 AMICA 2 kW | 200 | 187 | 13 | 6.5 | 0 | 0 | 3 | 10 | 0 | 0 | 0 | 0
2020-12-22 | 25 AMICA 2 kW | 440 | 434 | 6 | 1.3636 | 0 | 6 | 0 | 0 | 0 | 0 | 0 | 0
2020-12-23 | 10/15 AMICA 2 kW | 200 | 190 | 10 | 5 | 4 | 4 | 1 | 0 | 0 | 0 | 1 | 0
2020-12-23 | 25 AMICA 2 kW | 520 | 511 | 9 | 1.7308 | 4 | 2 | 2 | 1 | 0 | 0 | 0 | 0
2020-12-24 | 10/15 AMICA 2 kW | 450 | 438 | 12 | 2.6667 | 4 | 5 | 3 | 0 | 0 | 0 | 0 | 0
2020-12-24 | 25 AMICA 2 kW | 200 | 196 | 4 | 2 | 2 | 0 | 0 | 2 | 0 | 0 | 0 | 0
2020-12-25 | 10/15 AMICA 2 kW | 732 | 588 | 144 | 19.6721 | 68 | 32 | 2 | 27 | 1 | 1 | 13 | 0
2020-12-25 | 25 AMICA 2 kW | 280 | 273 | 7 | 2.5 | 1 | 6 | 0 | 0 | 0 | 0 | 0 | 0
2020-12-26 | 10/15 AMICA 2 kW | 550 | 527 | 23 | 4.1818 | 7 | 6 | 2 | 0 | 0 | 0 | 1 | 7 | WITHOUT CML NO.
2020-12-26 | 25 AMICA 2 kW | 280 | 272 | 8 | 2.8571 | 3 | 2 | 0 | 1 | 0 | 1 | 1 | 0
2020-12-27 | 10/15 AMICA 2 kW | 150 | 149 | 1 | 0.66667 | 1 | 0 | 0 | 0 | 0 | 0 | 0 | 0
2020-12-27 | 25 AMICA 2 kW | 40 | 39 | 1 | 2.5 | 0 | 1 | 0 | 0 | 0 | 0 | 0 | 0
2020-12-28 | 10/15 AMICA 2 kW | 550 | 531 | 19 | 3.4545 | 9 | 3 | 3 | 0 | 0 | 0 | 4 | 0
2020-12-28 | 25 AMICA 2 kW | 480 | 452 | 28 | 5.8333 | 23 | 5 | 0 | 0 | 0 | 0 | 0 | 0
2020-12-29 | 10/15 AMICA 2 kW | 150 | 149 | 1 | 0.66667 | 0 | 1 | 0 | 0 | 0 | 0 | 0 | 0
2020-12-29 | 25 AMICA 2 kW | 430 | 414 | 16 | 3.7209 | 10 | 4 | 2 | 0 | 0 | 0 | 0 | 0
2020-12-30 | 10/15 AMICA 2 kW | 50 | 48 | 2 | 4 | 0 | 1 | 0 | 1 | 0 | 0 | 0 | 0
2020-12-30 | 25 AMICA 2 kW | 280 | 268 | 12 | 4.2857 | 3 | 4 | 1 | 4 | 0 | 0 | 0 | 0
2020-12-31 | 10/15 AMICA 2 kW | 450 | 426 | 24 | 5.3333 | 18 | 4 | 0 | 2 | 0 | 0 | 0 | 0
2020-12-31 | 25 AMICA 2 kW | 0 | 0 | 0 | #DIV/0! | 0 | 0 | 0 | 0 | 0 | 0 | 0 | 0
Total |  | 20852 | 19675 | 1177 | 5.6445 | 300 | 295 | 66 | 216 | 150 | 5 | 119 | 26
Prepared By: | [12 empty] | Approved By:
Formulas:
Date = [Date, row above]
Date = [Date, row above]+1

## QUBE DEC20
Onkar Engine & Generator (P) Limited
Station: Element Testing (J Type)
Date | Model | Total Qty Checked | Qty OK | Total Rejection Qty | % Of Rejection | Rejection Type | [7 empty] | REMARKS
[6 empty] | HV 1.5 kV Flash Test | IR ≥100 MΩ | Resistance (2 Kw= 25.2-29.4Ω) (3KW=15.5-19.7Ω) | Cutout Pocket | Dent | Mgo Clamp missing/ Thread | Coating Defect | Other Party
2020-12-01 | 15/25 QUBE 2 KW | 200 | 182 | 18 | 9 | 2 | 0 | 5 | 11 | 0 | 0 | 0 | 0
2020-12-02 | 15/25 QUBE 2 KW | 75 | 74 | 1 | 1.3333 | 0 | 0 | 0 | 0 | 1 | 0 | 0 | 0
2020-12-03 | 15/25 QUBE 2 KW | 150 | 141 | 9 | 6 | 0 | 0 | 3 | 5 | 1 | 0 | 0 | 0
2020-12-04 | 15/25 QUBE 2 KW | 75 | 74 | 1 | 1.3333 | 0 | 0 | 1 | 0 | 0 | 0 | 0 | 0
2020-12-05 | 15/25 QUBE 2 KW | 175 | 167 | 8 | 4.5714 | 1 | 6 | 0 | 1 | 0 | 0 | 0 | 0
2020-12-06 | 15/25 QUBE 2 KW | 125 | 124 | 1 | 0.8 | 0 | 1 | 0 | 0 | 0 | 0 | 0 | 0
2020-12-07 | 15/25 QUBE 2 KW | 200 | 194 | 6 | 3 | 4 | 1 | 0 | 1 | 0 | 0 | 0 | 0
2020-12-08 | 15/25 QUBE 2 KW | 200 | 184 | 16 | 8 | 2 | 2 | 0 | 1 | 11 | 0 | 0 | 0
2020-12-09 | 15/25 QUBE 2 KW | 225 | 216 | 9 | 4 | 5 | 3 | 0 | 0 | 1 | 0 | 0 | 0
2020-12-10 | 15/25 QUBE 2 KW | 325 | 207 | 118 | 36.3077 | 1 | 1 | 0 | 1 | 115 | 0 | 0 | 0
2020-12-11 | 15/25 QUBE 2 KW | 325 | 317 | 8 | 2.4615 | 0 | 0 | 3 | 5 | 0 | 0 | 0 | 0
2020-12-12 | 15/25 QUBE 2 KW | 275 | 261 | 14 | 5.0909 | 3 | 8 | 2 | 1 | 0 | 0 | 0 | 0
2020-12-13 | 15/25 QUBE 2 KW | 75 | 70 | 5 | 6.6667 | 4 | 0 | 0 | 1 | 0 | 0 | 0 | 0
2020-12-14 | 15/25 QUBE 2 KW | 250 | 241 | 9 | 3.6 | 2 | 2 | 0 | 1 | 0 | 1 | 0 | 3
2020-12-15 | 15/25 QUBE 2 KW | 225 | 213 | 12 | 5.3333 | 0 | 1 | 0 | 1 | 2 | 1 | 4 | 3
2020-12-16 | 15/25 QUBE 2 KW | 325 | 311 | 14 | 4.3077 | 0 | 1 | 0 | 2 | 0 | 0 | 0 | 11 | WITHOUT CML NO.
2020-12-17 | 15/25 QUBE 2 KW | 300 | 297 | 3 | 1 | 1 | 2 | 0 | 0 | 0 | 0 | 0 | 0
2020-12-18 | 15/25 QUBE 2 KW | 75 | 74 | 1 | 1.3333 | 0 | 0 | 0 | 0 | 1 | 0 | 0 | 0
2020-12-19 | 15/25 QUBE 2 KW | 150 | 145 | 5 | 3.3333 | 1 | 3 | 0 | 0 | 1 | 0 | 0 | 0
2020-12-20 | 15/25 QUBE 2 KW | 200 | 194 | 6 | 3 | 1 | 1 | 0 | 2 | 0 | 0 | 0 | 2
2020-12-21 | 15/25 QUBE 2 KW | 200 | 199 | 1 | 0.5 | 0 | 1 | 0 | 0 | 0 | 0 | 0 | 0
2020-12-22 | 15/25 QUBE 2 KW | 275 | 274 | 1 | 0.36364 | 0 | 0 | 0 | 0 | 0 | 0 | 0 | 1
2020-12-23 | 15/25 QUBE 2 KW | 250 | 243 | 7 | 2.8 | 1 | 1 | 4 | 1 | 0 | 0 | 0 | 0
2020-12-24 | 15/25 QUBE 2 KW | 325 | 320 | 5 | 1.5385 | 0 | 5 | 0 | 0 | 0 | 0 | 0 | 0
2020-12-25 | 15/25 QUBE 2 KW | 300 | 297 | 3 | 1 | 1 | 2 | 0 | 0 | 0 | 0 | 0 | 0
2020-12-26 | 15/25 QUBE 2 KW | 277 | 274 | 3 | 1.083 | 1 | 1 | 1 | 0 | 0 | 0 | 0 | 0
2020-12-27 | 15/25 QUBE 2 KW | 200 | 193 | 7 | 3.5 | 6 | 1 | 0 | 0 | 0 | 0 | 0 | 0
2020-12-28 | 15/25 QUBE 2 KW | 125 | 123 | 2 | 1.6 | 1 | 0 | 0 | 0 | 1 | 0 | 0 | 0
2020-12-29 | 15/25 QUBE 2 KW | 250 | 246 | 4 | 1.6 | 0 | 0 | 1 | 0 | 3 | 0 | 0 | 0
2020-12-30 | 15/25 QUBE 2 KW | 93 | 86 | 7 | 7.5269 | 0 | 0 | 1 | 5 | 1 | 0 | 0 | 0
2020-12-31 | 15/25 QUBE 2 KW | 22 | 21 | 1 | 4.5455 | 0 | 0 | 0 | 1 | 0 | 0 | 0 | 0
Total |  | 6267 | 5962 | 305 | 4.8668 | 37 | 43 | 21 | 40 | 138 | 2 | 4 | 20
Prepared By:
Formulas:
Date = [Date, row above]+1