## Sheet1
Test Equipment/Chemicals | Identification Numbers | Least Count and Range | Valid Calibration | Tests Used | Clause Reference | Remarks
Voltmeter with finger set | 1 | 0.01V, 9.99 V | 28.12.21 | Protection against access to live parts | Cl. 8 of IS 302-2-3 | Finger Test, Lab MTP
Voltmeter | 2 | 0.1V, 0-600V | 28.12.21 | Power Input & Current | Cl.10 of IS 302-2-3 | Lab MTP
Ammeter | 3 | 0.01A, 0-20A | 28.12.21 | Power Input & Current | Cl.10 of IS 302-2-3 | Lab MTP
Wattmeter | 4 | 1W, 0-5000W | 28.12.21 | Power Input & Current | Cl.10 of IS 302-2-3 | Lab MTP
Mili ampere Meter | 7 | 0.01mA, 0-20mA | 28.12.21 | Leakage Current at operating Temperature | Cl.13 & 16 of IS 302-2-3 | Lab MTP
Micro ampere Meter | 65 | 0.1uA, 0-500uA | 28.12.21 | Leakage Current at operating Temperature | Cl.13 & 16 of IS 302-2-3 | Lab MTP
Frequency Meter | 70 | 0.01Hz, 45-60Hz | 28.12.21 |  |  | Lab MTP
IR Meter | 6 | NA,2 - ∞ MΩ | 28.12.21 | Leakage Current & Electric Strength at operating Temperature | Cl.13 of IS 302-2-3 | Lab MTP
kv Meter | 8 | 0.01kv, 0-3kv | 28.12.21 | Electric Strength at operating Temperature | Cl.13 & 16 of IS 302-2-3
Voltmeter ECRT | 31 | 0.01V, 9.99 V | 28.12.21 | Provision for Earthing | Cl. 27 of IS 302-2-3
Ammeter ECRT | 32 | 0.1A, 0-30A | 28.12.21 | Provision for Earthing | Cl. 27 of IS 302-2-3
Dig Ampere Meter | 37 | 0.1A, 0-200A | 28.12.21 | Resistance to Heat & Fire | Cl. 30 of IS 302-2-3 | Glow wire Appratus
Dig Temperature Controller | 38 | 1˚C, 0-1200˚C | 28.12.21 | Resistance to Heat & Fire | Cl. 30 of IS 302-2-3 | Glow wire Appratus
Dig Timer Conroller | 39 | 0.1Sec, 0-99.9 Sec | 28.12.21 | Resistance to Heat & Fire | Cl. 30 of IS 302-2-3 | Glow wire Appratus
Digital Temperature Meter with 5 Sensor Wire | 14 | 0.1˚C, 0-300˚C | 28.12.21 | Heating, Abnormal operation, Construction | Cl. 11, 19 & 22 of IS 302-2-30
Dig. Temp Controller | 10 | 0.1˚C, 0-99.9˚C | 28.12.21 | Moisture Resistance | Cl. 15 of IS 302-2-3 | Humidity Chamber
Dig. Hygrometer | 11 | 1%Rh, 0-99%Rh | 28.12.21 | Moisture Resistance | Cl. 15 of IS 302-2-3 | Humidity Chamber
Hour Meter | 12 | 0.01Hr, 0-99999.99Hr | 28.12.21 | Moisture Resistance | Cl. 15 of IS 302-2-3 | Humidity Chamber
Vernier Caliper | 35 | 0.02mm, 0-300mm | 28.12.21 | Screws & Connection Clearance, Creepage & Solid Insulation | Cl. 28 & 29 of IS 302-2-3
Micrometer | 36 | 0.001, 0-25mm | 28.12.21 | Screws & Connection Clearance, Creepage & Solid Insulation | Cl. 28 & 29 of IS 302-2-3
Filler Gauge | 34 | 0.03, 0.03 - 1mm | 28.12.21 | Screws & Connection Clearance, Creepage & Solid Insulation | Cl. 28 & 29 of IS 302-2-3
Pressure Gauge | [5 empty] | Vacum Gauge setup
Pressure Gauge | [5 empty] | Positive Pressure setup
Dig Temperature Controller | 40 | 0.1˚C, 0-300˚C | 28.12.21 | Resistance to Heat & Fire | Cl. 30 of IS 302-2-3 | Electric Hot air Oven
Analog Hour Meter | 41 | 0.01Hr, 0-99999.99Hr | 28.12.21 | Resistance to Heat & Fire | Cl. 30 of IS 302-2-3 | Electric Hot air Oven
Ball Pressure Appratus | 42 |  | 28.12.21 | Resistance to Heat & Fire | Cl. 30 of IS 302-2-3
Travelling Microscope | 43 | 0.01mm, 0-150mm | 26.03.22 | Resistance to Heat & Fire | Cl. 30 of IS 302-2-3
Dead Weight | 16 | 6 kg | 19.05.22 | Supply connection & External Flexible cords | Cl. 25 of IS 302-2-30 | Cord Grip Test Appratus
Spring Hammer | 17 | 0.5j, 0-5 J | 28.12.21 | Mechanical Strength | Cl. 21 of IS 302-2-3
Temperature Controller | 5 | Ambient to 350˚C, 1˚C | 28.12.21 | Temperature Rise | Cl.11 of IS 302-2-3
kv Meter | 8 | 0.01kv, 0-3kv | 28.12.21 | Leakage Current & Electric Strength at operating Temperature | Cl.13 of IS 302-2-3
Stopwatch | 9 | 0.01Sec, 0-24Hr | 28.12.21 | Leakage Current & Electric Strength at operating Temperature | Cl.13 of IS 302-2-3
Test Corner, Felt Strips, Copper/Brass disc | 14 |  |  | Abnormal Operation | Cl. 19 of IS 302-2-3
Angle D | 16 | 0.5˚, 180˚ | 28.12.21 | Stability & Mechanical hazard | Cl. 20 of IS 302-2-3 | Inclined Test Appratus
Micro Ohm Meter | 29 | 0-19.9 ohm, Variable | 28.12.21 | General Measurement
Measuring Tape | 28 | 1mm, 0-3000 mm | 28.12.21 | Supply connection & External Flexible cords | Cl. 25 of IS 302-2-3
Torque Wrench | 33 | 0.5nm, 3-14nm | 28.12.21 | Screw & Connection | Cl. 28 of IS 302-2-3
Voltmeter | 60 | 0.1V, 0-300V | 28.12.21 | Power Input & Current | Cl.10 of IS 302-2-3 | Line Testing Panel
Ammeter | 61 | 0.01A, 0-30A | 28.12.21 | Power Input & Current | Cl.10 of IS 302-2-3 | Line Testing Panel
Wattmeter | 62 | 1W, 0-6000W | 28.12.21 | Power Input & Current | Cl.10 of IS 302-2-3 | Line Testing Panel
Mili ampere Meter | 63 | 0.01mA, 0-20mA | 28.12.21 | Leakage Current | Cl.13 of IS 302-2-3 | Line Testing Panel
Micro ampere Meter | 64 | 0.1uA, 0-500uA | 28.12.21 | Leakage Current | Cl.13 of IS 302-2-3 | Line Testing Panel
Voltmeter ECRT | 66 | 0.01V, 9.99 V | 28.12.21 | Provision for Earthing | Cl. 27 of IS 302-2-3 | Line Testing Panel
Ammeter ECRT | 67 | 0.1A, 0-30A | 28.12.21 | Provision for Earthing | Cl. 27 of IS 302-2-3 | Line Testing Panel
IR Meter | 68 | NA,2 - ∞ MΩ | 28.12.21 | Insulation Resistance | Cl.13 of IS 302-2-3 | Line Testing Panel
Frequency Meter | 69 | 0.01Hz, 45-60Hz | 28.12.21 |  |  | Line Testing Panel
Thermohygro Meter | 71 | 0.1⁰C, 1%RH,-50 - 70⁰C,10 - 99%RH | 28.12.21 | Ambient Measurement |  | Lab ambient & Humidity
Glass Thermometer
Measuring Cylinder | 72 | 1ml, 0-100 ml | 26.03.22 | Resistance to rusting | Cl. 31 of IS 302-2-3
Measuring Cylinder | 72 | 10ml, 0-500 ml | 26.03.22 | Resistance to rusting | Cl. 31 of IS 302-2-3
Measuring Cylinder | 72 | 25ml, 0-1000 ml | 26.03.22 | Resistance to rusting | Cl. 31 of IS 302-2-3
Ammonium Chloride | 73 |  |  | Resistance to rusting | Cl. 31 of IS 302-2-3
Carbon Tetrachloride | 74 |  |  | Resistance to rusting | Cl. 31 of IS 302-2-3