## CP
|  | ONKAR ENGINE & GENERATOR (P) LIMITED | Doc No: OM/LSPEC/01
SPECIFICATIONS AS PER IS 8978:1992 & IS 302-2-35:2011 |  |  | Rev No. /Date: 00/15.1.18
S.NO | Requirements | Specification | Clause
1 | Visual examination construction & Finish | Visually | Visual
2 | Protection against electric Shock | Appliance shall be constructed & enclosed so that there is adequate protection against accidental contact with live Parts | Cl.8 of IS 302-2-35-2011
3 | High Voltage Flash Test | 1250 Volt | Cl. 13.3 of IS 302:1:2008
4 | Earthing Connection | 1- Accessible metal parts of Class 1 Appliance that may become live in the event of an insulation fault, shall be permanantly and reliably connected to an earthing terminal with in the appliance or to the earthing contact of the appliance inlet. Earthing terminals & earthing contacts shall not be connected to the neutral terminals | Cl. 27 of IS 302-2-35:2011
2- For Class I appliances, metal containers and other metal parts which are in contact with water shall be permanantly and reliably connected to the earthing teminal
3- The clamping means of earthing terminals shall be adequately secured against accidental loosing
4- If a detachable part having an earth connection is plugged in to another part of the appliance, the earth connection shall be made before the current carrying connection when removing the part.
5- All parts of the earthing terminal intended for the connection for external conductors shall be such that ther is no risk of corrosion.
6- The Resistance calculated from the 25 amp current and the voltage drop, it shall not exceed 0.1 Ω
5 | Pressure Test | 1(a)Appliance intended to be connected to the water mains shall withstand the water pressure expected in normal use | Cl. 22 of IS 302-2-35:2011
1(b) Compliance is checked by connecting the appliance to a water supply having a static pressure equal to twice the maximum inlet water pressure or 1.2 Mpa, whichever is higher, for a period of 5 minutes. There shall be no leakage from any part, including any inlet water hose.
2- The Rated pressure of closed water heater shall be 0.6 Mpa
3- The Rated Pressure of closed water heaters intended to be supplied by a pressure reducing valve shall be at least 0.1 Mpa
4- Appliance shall withstand the water pressure occuring in normal use
a) Twice the rated pressure for closed water heaters
5- Closed water heater shall be supplied with a pressure device that prevent excessive pressure. It shall operate before the water pressure exceeds the rated pressure by more than 0.1 Mpa
6 | Input | The power input at normal operating temperature shall not deviate by + 5% or 20 Watt (whichever is greater) & -10% | Cl. 10 of IS 302-2-35:2011
7 | Construction | 1- Water Heater shall be provided with a Supply Cord fitted with Plug | Cl. 22 of IS 302-2-35: 2011
2- The enclosure shall have drain hole positioned so that the water can drain without impairing Electrical insulation. The hole shall be atleast 5 mm in diameter 20 mm² area with a width of at least 3 mm
3- The Rated pressure of closed water heater shall be 0.6 Mpa.
4- The Rated Pressure of closed water heaters intended to be supplied by a pressure reducing valve shall be at least 0.1 Mpa
5- Appliance shall withstand the water pressure occuring in normal use. a) Twice the rated pressure for closed water heaters
6- Closed water heater shall be supplied with a pressure device that prevent excessive pressure. It shall operate before the water pressure exceeds the rated pressure by more than 0.1 Mpa
7- Closed water heater shall incorporate a thermal cutout that operates independently from a thermostat. It shall only possible to reset the thermal cutout after removal of a non detachable cover
8- Appliance for wall mounting shall have reliable provision for fixing to wall, independent of the connection to the water main.
9- Appliances shall be constructed so that their electrical insulation can not be affected by water that could condense on cold surface or by liquid that could leak from containers, hoses coupling & similar parts of the appliance.
10- Steam Producing devices shall incorporate adequate safeguard against the risk of excessive pressure
11(a)it shall not be possible to reset voltage maintained non self - resetting thermal cutout by the opeation of an automatic switching device incorporated with in the appliances.
11(b) Reset Button of non self resetting controls shall be located or protected so that their accidental resetting is likely to occur if this could result in Hazard.
12- Non detachable parts that protect against access to live parts, moisture or contact with moving parts shall be fixed in a reliable manner & withstand the mechanical stress occuring during normal use
13- Handles, knob, grips, levers & similar parts shall be fixed in reliable manner so that they will not work loose in normal use if loosing could result in hazard.
14- Appliance shall have no ragged or sharp edges, other than those necessary for the functioning of appliances, that could create a hazard for the user in normal use or during user maintenanace.
15- Spacers intended to prevent the appliances from overheating walls shall be fixed so that it is not possible to remove them from the outside of the appliances by hand or by means of a screw driver or spanner.
16- Current carrying parts & other metal parts, the corrosion of which could result in a hazard, shall be resistant to corrosion under normal condition of use.
17- Direct contact between live Parts & thermal insulation shall be effectively prevented unless such material is non corrosive, non hygroscopic, & non combustible.
18- Wood, cotton, silk, ordinary paper, & similar fibrous, or hygroscopic material shall not be used as insulation unless impregnated.
19- appliance shall not contain abestos.
20- Bare heating element shall be supported so that the heating conductor is unlikely to come into contact with accessible metal parts, if they rupture.
21- appliances other than those of class III, shall be constructed so that sagging heating conductors can not come into contat with accessible metal parts.
22- Conductive liquids that are or may become accessible in normal use shall not be in direct contact with live parts. Electrodes shall not be used for heating liquids.
23- Appliance shall not have an enclosure that is shaped & decorated so that the appliance is likely to be treated as a toy by children.
24- Refer to Pressure Clause
8 | Temperature Rise | 1- The appliances are operated until stedy state condition are established or until the thermostat interupts the current for in first time after 16h, whichever is shorter | Cl. 11 of IS 302-2-35:2011
a) wooden support, wall, ceiling, & floor of test corner- 65°C Maximum
b)Terminal for external conductor-60°C Maximum
c) Rubber or PVC insulation of external & internal wiring including supply cord
i) Without temperature rating - 50°C
ii) With temperature rating T- 25°C
d) Ambient of switches, thermostat, & temperature limiters
i) Without T Marking - 30°C
ii) With T marking - T-25°C ---- N/A
e) Room Temperature- 27°C
9 | Electrical Insulation & Leakage current at operating Temperature | Heating appliances are operated at 1.15 times the rated power input | Cl. 13 of IS 302-2-35:2011
1- Leakage Current: for stationary Class 1 heating appliance, 0.21 mA or 0.21 mA per kW Rated power input
2- Electric Strength: Water heater shall withstand 1000 V for 1 Minute. No Break down shall occur during test.
10 | Moisture Resistance | 1- Appliance incorporating an appliance inlet are tested with or without an appropriate connector in position, whichever is most unfavourable. N/A | Cl. 15 of IS 302-2-35:2011
2- a) The enclosure of appliance shall provide the degree of protection against moisture in accordance with the classification of appliance. IPX1
b) - Protection against dripping water
c) there shall be no ingress of water in to the appliance if any water has entered, it shall not be sufficient to interfere satisfactory operation of equipment.
d)Reach Live Parts
e)Accumlate near the cable end or enter the cable
3- Appliance shall be proof against humid condition that may occur in normal use. The test is carried out for 48 hrs in humidity cabinet with relative humidity not less than 90% & temperature shall between 15°C to 35°C
11 | Electric Strength & Insulation Resistance (After humidity treatment) | 1- Leakage Current: for stationary Class 1 heating appliance, 0.21 mA or 0.21 mA per kW Rated power input | Cl. 16 of IS 302-2-35:2011
2- Electric Strength: Water heater shall withstand 1250 V for 1 Minute. No Break down shall occur during test.
12 | Endurance | Water heater shall be so constructed that in normal use, there will be no electrical or mechanical failure that might impair compliance with standard. The insulation of water heater shall not be damaged, contacts & connection shall not be work loose as a result of heating vibration etc. | Cl. 12 of IS 8978:1992
13 | Abnormal Operation | 1- Appliance shall be constructed so that as a result of abnormal or careless operation, the risk of fire, mechanical damage, impairing safety or protection against electric shock is obviated. | Cl. 19 of 302-2-35:2011
2- The water heater is tested under the condition as in heating test but operated at 0.85 times of rated power input under normal operation, water heater is operated empty & thermal controls are short circuited.
3- The water heater is tested at 1.24 times of rated power input under normal operation
4- During the test water heater shall not emit flames, molten metal, poisonous or ignitable gas in hazardous amount & temperature shall not exceed as follows
a) wooden support, wall, ceiling, & floor of test corner- 150°C Maximum
b) Insulation of supply cord - 150°C Maximum
c) there shall be no leakage from the container during the test
d) After abnormal operation test the water heater shall withstand electric strength test at 1000 V for 1 Minute
14 | Stability & Mechanical Hazards | N/A | Cl.20 Of IS 302-2-35:2011
15 | Mechanical Strength | 1- Appliance shall have adequate mechanical strength & be constructed to withstand such rough handling that may expected in normal use. Water heater is subjected to three blows of spring hammer having impact energy of 0.5 Joule. | Cl. 21 of IS 302-2-35:2011
2- Accessible part of solid insulation shall have sufficient strength to prevent penetration by sharp implements
16 | Internal wiring | 1- wireways shall be smooth & free from edges | Cl. 23 od IS 302-2-35:2011
2- Wires shall be protected so that do not come into contacts with burrs etc which may cause damage to their insulation
3- Holes in metal through which insulated wires pass shall have smooth well rounded surface or provided with bushings
4- internal wiring & electrical connection between different parts of appliance shall be adequatly protected or enclosed.
5- Beads & similar ceramic insualtor on live wires shall be fixed or located so that they can not change their position or rest on sharp edges.
6- Bare internal wiring shall be rigid & fixed so that, in normal use, clearance or creepage distance can not be reduced below the specified value as in Cl.29 of IS 302-2-21:2011
7- The insulation of inernal wiring shall withstand the electrical stress likely occur in normal use
a) A voltage of 2000 V is applied for 15 minutes, there shall be no breakdown
8- when sleeve is used as supplementary insulation on internal wiring, it shall be retained in position by positive means
9- conductors identified by the colour combination Green/Yellow shall only be used for earthing connection.
10- Aluminium wires shall not be used for internal wiring
11- stranded conductor shall not be consolidated by lead tin soldering
12- The insulation & sheath of internal wiring, incorporated in external hose for the connection of an appliance to the water mains shall be at least equivalent to that PVC sheathed flexible cord.
17 | Components | 1- Components | Cl.24 of IS 302-2-21:2011
a) Heating Element(3 kW, 230 V, 50 Hz, ac, earth symbol marked IS 4159)
b) Thermostat (Type V-7, 20 A, 240V, ac ISI marked)
c) Thermal Cutout (KSD 306-B, 16 A, 250V, 70°C)
d) Supply cord (1.5 mm², 3 core, 1100 V, ISI marked)
2- Thermal cutout shall be non self resetting, they shall have a trip free switching mechanism or be located so that they can only be reset after removel of a non detachable cover.
3- Thermal cutouts incorporate in closed water heater shall comply with the requirements for type 2 B controls in 13, 15, 16, 17 & 20 of IS: 60730-1 unless they are tested with in the appliances.
4- The thermal cutout or other protective device shall be non self resetting & provide phase disconection.
18 | Supply Connection & External Flexible cords | 1- Appliance shall be provided with one of the following means for connection to the supply mains (a) Supply cord fitted with plug (Applicable in our case) (b) Appliance Inlet (N/A) . (C) Pins for insertion into socket outlets (N/A) | Cl. 25 of IS 302-2-35:2011
2- Appliance other than stationary appliances for multiple supply, shall not be provided with more than one means of connection to the supply mains.
3- A voltage of 1250 V of substantially sinusoidal wave form and having a frequency of 50 Hz is applied for 1 min between each means of connection to the supply mains.
4- Supply cord shall be assembled to the appliance by type X attachment, Y attachment, Z attachment (In our Y Attachment)
5- Plug shall not be fitted with more than one flexible cord
6- Supply cord shall not be lighter than as mentioned in Cl. 25.7 of IS 302-1:2008
7- Conductor supply cord shall have nominal cross sectional area not less as inTable 11 of IS 302-1:2008- Red 1.5²mm, Black 1.5²mm & Green 1.5²mm
8- Conductor resistance- Red- 13.3 Ω/km (Max), Black- 13.3 Ω/km (Max), Green- 13.3 Ω/km (Max)
9- Supply cord shall not be in contact with sharp point or edges of the appliance
10- The Supply cord of class I appliances shall have a green/yellow core that is connected to the earthing terminal of the appliance & to the earthing contact of the plug
11- Conductor of the supply cord shall not be consolidated by tin lead soldering
12- The inslation of supply cord shall not be damaged when moulding the cord to the part of enclosure
13- inlet opening for supply cord shall be constructed so that sheath of the supply cord can be introduced without risk of damage
14- Appliances provided with a supply cord that that are moved while in operation shall be constructed so that the supply cord is adequately protected against excessive flexing where it enters the appliances
15- the cord shall withstand the cord grip test & torque applied as per Cl. 25.15 of IS 302-1:2008
16- For Type Y & Type Z attachment cord anchorages shall be adequate
17- Cord anchorages shall be arranged so that they are only accessible with aid of tool or shall be constructed so that the cord can only be fitted with aid of tool.
18- The insulated conductors of the supply cord for Type Y & Z attachment shall be additionally insulated from accessible metal parts by basic insulation.
19 | Terminals for External Conductor | 1- Appliances shall be provided with terminals or equally effective devices for the connection of external conductors | Cl. 26 of IS 302-2-35:2011
2- Terminals for the connection of fixed wiring, including the earting terminal, shall be located close to each other
3- For appliances having Type Y or Z attachment, soldered, welded, crimped or similar connection may be used for the connection of external conductors
20 | Screws & Connection | Screws & Connection shall comply with Cl.28 of IS 302-1:2008 | Cl. 28 of IS 302-2-35:2011
21 | Clearance, Creepage distance & solid insulation | 1- Clearance shall not be less than 1.5mm | Cl. 29 of IS 302-2-35:2011
2- Creepage distance shall not be less than 0.6mm
22 | Resistance to Heat & Fire | 1- External parts of non metallic material, parts of insulating material, supporting live parts including connection, & parts of thermoplastic material providing supplementary or reinforced insulation, shall be sufficiently resistant to heat & shall be subjected to ball pressure test | Cl. 30 of IS 302-2-35:2011
2- Parts of non metallic material shall be resistance to ignition & spread of fire. Compliance is checked by glow wire appratus
23 | Resistance to Rusting | The appliance shall be adequatly protected against Rusting | Cl. 31 of IS 302-2-21:2011
24 | Radiation, Toxicity & Similar Hazards | Appliance shall not emit harmful radiation or present a toxic or similar hazard | Cl. 32 of IS 302-2-35:2011
25 | Finish | The external finish used on metal component shall be of a heat & moisture resisting nature and shall not be adversly affected by vibration in temperature occurring under normal operating condition | Cl. 10 of IS 8978:1992
Prepared By: |  |  | Approved By:
Pg 6 of 6

## CP (4)
|  | ONKAR ENGINE & GENERATOR (P) LIMITED |  | Doc No: OM/LSPEC/01
SPECIFICATIONS AS PER IS 8978:1992 & IS 302-2-35:2011 |  |  |  | Rev No. /Date: 00/15.1.18
S.NO | Requirements | Specification | Clause | Test Result
1 | Classification | i) Water heater shall be class-I, class-II or class-III ii) Water heaters shall be atleast IPX1 | Cl.6 of IS 302-2-35:2011 | Class-I IPX1
2 | Marking & Instructions | i) Appliance shall be marked with the: a) Rated voltage or rated voltage range in volts | Cl.7 of IS 302-2-35-2011 | 230V 50Hz, AC
b) Symbol for nature of supply, unless the rated frequency is marked
|  | c) Rated power input in watts or rated current in amperes. |  | 3000W
|  | d) Name trade mark or identification mark of the manufacturer or responsible vendor |  | Onkar Engine & Genetator (P) Limited
|  | g) IP number according to degree of protection against ingress of water, other than IPXO. |  | IPX1
|  | h) Country of manufacture. |  | INDIA
|  | i) Appliances shall be marked with the rated pressure, in Pascals |  | 0.6 Mpa
|  | j) When symbol are used they shall be as per Cl.7.6 of IS 302-1:2008 |  | Satisfactory
|  | k) Except for type Z attachment terminal used for connection to supply mains shall be indicated by the letter N for neutral, and protective earthing terminal shall be indicated by symbol ⏚ |  | Satisfactory
|  | l) The different positions of switches on stationary appliances and the different positions of controls on all appliances shall be indicated by figures, letters or other visual means. |  | Satisfactory
|  | i) The instructions for closed water heater shall be as per CI.7.12 of IS: 302-1:2008 & IS 302-2-35:2011 |  | Provided
|  | iv) If a pressure relief device is required for closed water heaters, the instructions shall state that it must be fitted during installation, unless it is incorporated in the appliance. |  | Incorporated
|  | v) The water inlet and the water outlet shall be indentified. The identification shall not be detachable parts, IF colors are used, blue shall be used for inlet and red for outlet. |  | Marked
|  | vi) The appliances may also be marked with the standard marks. |  | Not Marked
|  | vii) If it is necessary to take precautions during installation of the appliance, appropriate details shall be given. |  | Provided
|  | viii) For stationary appliances at least the name or trademark or identification mark of the manufactures or responsible vendor and the model or type reference shall be visible when the appliance is installed as in normal use. |  | Satisfactory
|  | ix) Controls intended to be adjusted during installation or in normal use shall be provided with an indication ('+' and '-') for the direction of adjustment. |  | ('+' and '-') Indication Marked
|  | x) Instructions for use shall be provided with the appliances so that the appliances can be used safety. |  | Provided
|  | xii) For Type Y attachment , if the supply cord is damaged, it must be replaced by the manufactured, its service agent or similarly qualified persons order to avoid a hazard. |  | Provided
|  | xiii) The instructions for heating appliances incorporating a non-self resetting thermal cut-out i.e. rest by disconnection of the supply mains. |  | Provided
|  | xiv) The instructions for fixed appliances shall state how the appliance is to be fixed to its support. |  | Provided
|  | xv) The instruction for appliances connected to the water mains shall state. |  | Provided
|  | xvi) Instructions and other text required by this standard shall be written in an official language of the country in which the appliance is to be sold. |  | ENGLISH
|  | xvii) The marking shall be clearly legible & durable as per CI.7.14 of IS: 302-1:2008. |  | Satisfactory
|  | xviii) Markings on the appliance shall be clearly discernible from the outside of the appliance but if necessary after removal of a cover. |  | Satisfactory
3 | Protection against access to live parts | Appliances shall be constructed and enclosed so that there is adequate protection against accidental contact with live parts. | Cl.8 of IS 302-2-35:2011 | Satisfactory
4 | Power input and current | The power input at normal operating temperature shall not deviate by +5 percent or 20 W (whichever is greater) -10 percent | Cl.10 of IS 302-2-35:2011 | 2942W
5 | Heating | The appliances are operated until steady state conditions are established | Cl.11 of IS 302-2-35:2011 | Satisfactory
|  | i) Wall, ceiling and floor of test corner Max-60 K |  | 1.2 K
|  | ii) Terminal for external conductor Max-60 K |  | 8.4 K
|  | iii) Rubber or PVC insulation of internal and external wiring, including supply cord. |  | -
|  | a) Without temperature rating 50 K |  | 4.2 K
|  | iv) Ambient of switches, thermostats and temperature limiters. |  | -
|  | a) Without T-marking 30 K |  | 5.9 K
|  | v) Room Temperature (°C) |  | 27°C
6 | Leakage current and electric strength at operating temperature | i) Leakage current Heating appliances are operated at 1.15 times the rated power input For Stationary Class-I heating appliance, 0.21 mA or 0.21 mA per KW rated Power input | Cl.13 of IS 302-2-35:2011 | Satisfactory 0.019 mA
|  | ii) Electric Strength Water heater shall withstand 1000V for one minute. No breakdown shall occur during testing |  | Withstood the test Satisfactory
8 | Moisture Resistance | ii) The enclosure of appliance shall provide the degree of protection against moisture in accordance with the classification of appliances. Protection against dripping water There shall be no ingress of water into the appliance if any water has entered, it shall not - be sufficient to interfere with satisfactory operation of equipment - reach live parts - accumulate near the cable end or enter the cable | Cl.15 of IS 302-2-35:2011 | IPX1 Satisfactory
|  | iii) Appliances shall be proof against humid conditions that may occur in normal use. The test is carried out for 48 hr in humidity cabinet with relative humidity not less than 90% & temperature shall between 15°C to 35°C |  | Satisfactory
9 | Leakage current and electric strength | i) Leakage current For Stationary Class-I heating appliance, 0.21 mA or 0.21 mA per KW Rated Power Input ii) Electric Strength Appliance shall withstand at 1250 volt for one minute. | Cl.16 of IS 302-2-35:2011 | 0.029 mA Withsood the test
11 | Abnormal Operation | i) Appliances shall be constructed so that as a result of abnormal or careless operation, the risk of fire, mechanical damge impairing safety or production against electric shock is obviated. | Cl.19 of IS 302-2-35:2011 | Satisfactory
|  | ii) Durring the test the water heater shall not emit flames, molten metal, or poisonous or ignitable gas in hazardous amounts and temperature rise shall not exceed as follows a) Wooden supports, walls, ceiling and floor of the test corner 150 K (Max) b) Insulation of supply cord 150 K (Max) |  | Satisfactory 1.8 K 7.3 K
|  | iii) The appliances is tested under the conditions specified in 11 any control that limits the temperature during the test of 11 is short-circuited |  | Satisfactory
|  | vi) the water temperature shall be not exceeds. b) 140°C for closed water heater capacity exceeding 1 Liter After abnormal operation test the water heater shall withstand electric strength test at 1000 Volts for one minute |  | 96°C Withstood the test
13 | Mechanical Strength | Appliances, shall have adequate mechanical strength and be constructed to withstand such rough handling that may be expected in normal use. Water heater is subjected to three blows of spring hammer having impact energy of 0.5 joule Accessible parts of solid insulation shall have sufficient strength to prevent penetration by sharp implements. The insulation shall then withstand the electric strength test of 16.3 at voltage of 1250 V for one minute | CI.21 of IS 302-2-35:2011 | Withsood the test Satisfactory Withstood the test
14 | Construction | i) IF the appliance is marked with the first numeral of the IP system, the relevant requirements of IS/IEC 60259:2001 shall be fulfilled. | CI.22 of IS 302-2-35:2011 | IPX1
|  | ii) For stationary, mean shall be provided to ensure all pole disconnections from the supply mains. Such means shall be one of the following: a) a supply cord fitted with a plug |  | Supply Cord fitted With a Plug
|  | iii) The drain hole positioned so that the water can drain without impairing electrical insulation. The hole shall be at least 5mm in diameter or 20mm2 area with a width of a least 3mm |  | Satisfactory 5.61mm
|  | iv) The rated pressure of closed water heater intended to be at 0.1 MPa |  | Satisfactory
|  | v) The rated pressure of closed water heaters intended to be supplied by a pressure reducing valve shall be at least 0.1MPa |  | Satisfactory
|  | vi) Appliances shall with stand the water pressure occurring is normal use Twice the rated pressure for closed water heaters |  | Satisfactory Withstood the test
|  | vii) Closed water heaters shall be supplied with a pressure device that prevents excessive pressure, It shall operate before the water pressure exceeds the rated pressure by more than 0.1 MPa. |  | Satisfactory
|  | viii) Closed water heaters shall incorporate a thermal cut-out that operates independently from a thermostat or flow switch. It shall only be possible to reset the thermal cut-out after removal of a non-detachable cover. |  | Satisfactory
|  | ix) Appliances for wall mounting shall have reliable provision for fixing to wall, independent of the connection to the water mains. |  | Satisfactory
|  | ix) Appliances shall be constructed so that their electrical insulation cannot be affected by water that could condense on cold surfaces or by liquid that could leak from containers, hose, couplings and similar parts of the appliance. |  | Satisfactory
|  | x) Appliances containing liquid or gases in normal use or having steam -producing devices shall incorporate adequate safeguards against the risk of excessive pressure |  | Satisfactory
|  | xi) For appliances having compartments to which access can be gained without the aid of a tool and that are likely to be cleaned in normal use. |  | No Compartment
|  | xii) It shall not be possible to reset voltage-maintained non-self -resetting thermal cut-outs by the operation of an automatic switching device incorporated within the appliance. Reset button of non-self-resetting xontrols shall be located or protected so that their accidental resetting is unlikely to occur if this could result in a hazards |  | Satisfactory
|  | xiii) Non-detachable parts that protect against access to live parts, moisture or contact with moving parts shall be fixed in a reliable manner and withstand the mechanical stress occurring during normal use |  | Satisfactory
|  | ix) Appliances shall have no ragged or sharp edges, other than those necessary for the functioning of the appliance, that could create a hazard for the user in normal use or during user maintenance. |  | Satisfactory
|  | x) Current-carring parts and other metal parts, the corrosion of which chould result in a hazard, shall be resistant to corrosion under normal conditions of use. |  | No Corrosion obervated
|  | xii) Thremal insulation shall not be used for basic insulation of internal wiring |  | Satisfactory
|  | xiii) Direct contact between live parts and thermal insulation shall be executively prevented unless such material is non-corrosive, non-hygroscopic and non-combustible. |  | Satisfactory
|  | xiv) Wood, Cotton, Silk, ordinary paper and similar fibrous or hygroscopic material shall not be used as insulation, unless impregnated |  | Satisfactory
|  | xv) Appliance shall not contain asbestos |  | No Asbestos
|  | xvi) Bare heating elements shall be supported so that the heating conductor is unlikely to come into contact with accessible metal parts, if they rupture |  | Satisfactory
|  | xvii) Appliances, other than those of Class III, shall be constructed so that sagging heating conductors cannot come into contact with accessible metal parts. |  | Satisfactory
|  | xviii) Condictive liquids that are or may become accessible in normal use shall not be in direct contact with live parts. Eleetrodes shall not be used for heating liquids. |  | Satisfactory
|  | xix) For constructions other than those of class - lll , handles , levers and knobs which are held or actuated in normal use shall not become live in the event of an insulation fault |  | Satisfactory
|  | xx) Appliances shall not have an enclosure that is shaped and decorated so that the appliance is likely to be treated as a toy by children. |  | Satisfactory
|  | xxi) Appliances intended to be connected to the water mains shall withstand the water pressure expected in normal use. Compliance is checked by connecting the appliance to a water supply having a static pressure equal to twice the maximum inlet water pressure or 1.2 Mpa, whichever is higher, for a period of 5 min. There shall be no leakage from any part, including any inlet water hose |  | Withstood the test Satisfactory
15 | Internal Wiring | i) Wire ways shall be smooth & free from sharp edges. | CI.23 of 302-2-35:2011 | Satisfactory
|  | a) Wires shall be protected so that they do not come into contact with burrs, cooling fins or similar edges which may cause damage to their insulation. |  | Satisfactory
|  | b) Holes in metal through which insulated wires pass shall have a smooth well- rounded surfaces or be provided with bushings. |  | Satisfactory
|  | d) Internal wiring and electrical connections between different parts of the appliance shall be adequately protected or enclosed. |  | Satisfactory
|  | ii) Beads & Similar ceramic insulators on live wires shall be fixed or located so that they cannot change their position or rest on sharp edges. |  | Satisfactory
|  | iii) Different parts of an appliance that can move relative to each other in normal use or during the user maintenance shall not cause undue stress to electrical connections and internal conductors, including those providing earthing continuity. |  | Satisfactory
|  | iv) Bare internal Wiring shall be rigid & fixed so that, in normal use, clearances or creepage distances cannot be reduced below the yalues specified in 29 |  | Satisfactory
|  | v) The insulation of internal Wiring shall withstand the electrical stress likely occur in normal use, A Voltage of 2000V is applied for 15min, There shall be no breakdown |  | Satisfactory Withstood the test
|  | vi) Conductors identified by the colour combination green/yellow shall only be used for earthing conductors. |  | Green Used
|  | vii) Aluminum wires shall not be used for internal wiring. |  | Satisfactory
|  | viii) Stranded conductor shall not be consolidated by lead-tin soldering. |  | No Soldering
|  | ix) The insulation and sheath of internal wiring, incorporated in external hose for the connection of an appliance to the water mains, shall be at least equivalent to that of PVC sheathed flexible cord. |  | Satisfactory
16 | Components | i) Components a) Heating Element | CI.24 of IS 302-2-35:2011 | 3KW, 230V, 50Hz AC, ISI Marked, IS:4159
|  | b) Thermostat |  | 20A, 240V, ac only, IS:3017, ISI Marked "Heatways" Brand
|  | c) Thermal cut-out |  | 20A, 240V, ac only, 90±6°C "Heatways" Brand
|  | d) Supply cord |  | 3Cx1.5 Sq.mm, IS:694, ISI Marked, "RCI" Brand, CM/L-2550752
|  | iii) Thermal cutouts incorporate in closed water heater shall comply with the requirement for type 2B controls in 13, 15, 16, 17 and 20 of IS: 60730-1 unless they tested with in the appliance. |  | Tested within appliances
|  | iv) The thermal cut-out or other protective device shall be non-self resetting and provide phase disconnection. |  | Satisfactory
17 | Supply Connection And External Flexible Cords | i) Appliances shall be provided with one of the following means for connection to the supply mains: Supply cord fitted with a plug. | CI.25 of IS 302-2-35:2011 | Supply Cord Fiied With a plug
|  | ii) Appliance other than stationary appliances for multiple supply, shall not be provided with more than one means of connection to the supply mains. A voltage of 1250V of substantially sinusoidal wave form and having a frequency of 50Hz is applied for 1 min between each of connection to the supply mains. |  | Satisfactory Withstood the test
|  | iii) Supply cord shall be assembled to the appliances by one of the following methods:- a) Type X attachment b) Type Y attachment and c) Type Z attachment |  | Type Y attachment
|  | vi) Plug shall not be fitted with more than one flexible cords. |  | Satisfactory
|  | v) Supply cord shall not be lighter than as mentioned in CI.25.7 of IS302-1:2008 |  | Satisfactory
|  | vi) Conductor of supplycord shall have nominal cross-sectional area not less as in table 11 of IS:302-1:2008 Red-1.5mm2 Black-1.5mm2 Green-1.5mm2 |  | 1.5mm2 1.5mm2 1.5mm2
|  | Conductor resistance: Red-13.3Ω/km, (Max) Black-13.3Ω/km, (Max) Green-13.3Ω/km, (Max) |  | 12.7Ω/km 12.5Ω/km 12.6Ω/km
|  | vii) Supply cord shall not be in contact with sharp point or edges of the appliance. |  | Satisfactory
|  | viii) The supply cord of class-I appliances shall have a green/yellow core that is connected to the earthing terminal of the appliance and to the earthing contact of the plug. |  | Green Connection
|  | ix) Conductors of the supply cords shall not be consolidated by tin-lead soldering. |  | No Soldering
|  | x)The insulation of the supply cords shall not be damaged when moulding the cord to part of the enclosure |  | Satisfactory
|  | xi) Inlet openings for supply cords shall be constructed so that the sheath of the supply cords can be introduced without risk of damage. |  | Satisfactory
|  | xii) The cord shall withstand the cord grip test and torque applied as per CI.25.15 of IS 302-1:2008 |  | Withstood the test
|  | xii) For Type Y and Type Z attachment cord anchorages shall be adequate |  | Satisfactory
|  | xiv) Cord anchorages shall be arranged so that they are only accessible with aid of tool or shall be constructed so that the cord can only be fitted with aid of tool |  | Satisfactory
|  | xv) The insulated conductors of the supply cord for Type Y and Type Z attachment shall be additionally insulated from accessible metal parts by basic insulation. |  | Satisfactory
18 | Terminals For External Conductors | i)Appliances shall be provided with terminals or equally effective devices for the connection of external conductor | CI.26 of IS 302-2-35:2011 | Satisfactory
|  | ii) Terminals for the connection of fixed wiring, including the earthing terminal, shall be located close to each other, |  | Satisfactory
|  | iii) For appliances having a Type Y Attachment or Type Z attachment, soldered, welded, crimped or similar connections may be used for the connection of external conductors. |  | Satisfactory
19 | Provision For Earthing | i) Accessible metal parts of Class -I appliances that may become live in the event of an insulation fault, shall be permanently and reliably connected to an earthing terminal within the appliance or to the earthing contact of the appliance inlet. Earthing terminals and earthing contacts shall not be connected to the neutral terminal | CI.27 of IS 302-2-35:2011 | Satisfactory
|  | ii) For Class- I appliances, metal containers and other metal parts which are in contact with the water shall be permanently and reliably connected to the earthing terminal. |  | Satisfactory
|  | iii) The clamping means of earthing terminals shall be a adequately secured against accidental loosening |  | Satisfactory
|  | iv)All Parts of the earthing terminal intended for the connection for external conductors shall be such that there is no risk of corrosion. |  | Satisfactory
|  | v) A current derived from source having no load voltage not exceeding 12 V (ac or dc) and equal to 1.5 times rated current of the appliance or 25 A, whichever is higher. The resistance calculated from the current and this voltage drop shall not exceed 0.1 Ω |  | 0.048Ω
20 | Screws And Connection | Screw 0.1 and connections shall comply with CI.28 of IS 302-1:2008 | CI.28 of IS 302-2-35:2011 | Satisfactory
21 | Clearances, Creepage Distances And Soild Insulation | A force of 2 N is applied for bare conductor & 30 N for accessible surfaces to try to reduce clearances & creepage distances while making the measurements. i) Clearance shall not be less than 1.5 mm ii) Creepage distance shall not be less than 0.6 mm | CI.29 of IS 302-2-35:2011 | Satisfactory Passes the test Passes the test
22 | Resistance To Heat And Fire | i) External parts of non-metallic material, parts of insulating material supporting live parts including connections, and parts of thermoplastic material providing supplementary or reinforced insulation, shall be sufficiently resistant to heat and shall be subjected to ball pressure test. ii) Parts of non metallic material shall be resistance to ignition and spread of fire. Compliance is checked by Glow wire test. | CI.30 of IS 302-2-35:2011 | Passes the test Passes the test
23 | Resistance to Rusting | The appliances shall be adequately protected against rusting. | CI.31 of IS 302-2-35:2011 | Satisfactory
24 | Radiation,Toxicity And Similar Hazards | Appliances shall not emit harmful radiation or present a toxic or similar hazard | CI.32 of IS 302-2-35:2011 | Satisfactory
25 | Finish | The external finish used on metal component shall be of a heat and moisture resisting nature and shall not be adversely affected by variation in temperature occurring under normal operating condition. | CI.10 of IS 8978:1992 | Satisfactory
25 | Finish | The external finish used on metal component shall be of a heat and moisture resisting nature and shall not be adversely affected by variation in temperature occurring under normal operating condition. | CI.10 of IS 8978:1992 | Satisfactory
Prepared By: |  |  | Approved By:

## CP (2)
|  | ONKAR ENGINE & GENERATOR (P) LIMITED | Doc No: OM/LSPEC/01
SPECIFICATIONS AS PER IS 8978:1992 & IS 302-2-35:2011 |  |  | Rev No. /Date: 00/15.1.18
S.NO | Requirements | Specification | Clause
1 | Classification | i) Water heater shall be class-I, class-II or class-III ii) Water heaters shall be atleast IPX1 | Cl.6 of IS 302-2-35:2011
2 | Marking & Instructions | i) Appliance shall be marked with the: a) Rated voltage or rated voltage range in volts | Cl.7 of IS 302-2-35-2011
b) Symbol for nature of supply, unless the rated frequency is marked
c) Rated power input in watts or rated current in amperes.
d) Name trade mark or identification mark of the manufacturer or responsible vendor
e) Model or type reference
f) Symbol for Class-II Appliances only.
g) IP number according to degree of protection against ingress of water, other than IPXO.
h) Country of manufacture.
i) Appliances shall be marked with the rated pressure, in Pascals
j) When symbol are used they shall be as per Cl.7.6 of IS 302-1:2008
k) Except for type Z attachment terminal used for connection to supply mains shall be indicated by the letter N for neutral, and protective earthing terminal shall be indicated by symbol ⏚
l) The different positions of switches on stationary appliances and the different positions of controls on all appliances shall be indicated by figures, letters or other visual means.
i) The instructions for closed water heater shall be as per CI.7.12 of IS: 302-1:2008 & IS 302-2-35:2011
ii) The instructions for the open-outlet water heaters to be used with a spray head shall state that the spray head must be decaled regularly
iii) The installation instructions for open-outlet water heaters shall state that the outlet must not be connected to any tap or fitting other than those specified
iv) If a pressure relief device is required for closed water heaters, the instructions shall state that it must be fitted during installation, unless it is incorporated in the appliance.
v) The water inlet and the water outlet shall be indentified. The identification shall not be detachable parts, IF colors are used, blue shall be used for inlet and red for outlet.
vi) The appliances may also be marked with the standard marks.
vii) If it is necessary to take precautions during installation of the appliance, appropriate details shall be given.
viii) For stationary appliances at least the name or trademark or identification mark of the manufactures or responsible vendor and the model or type reference shall be visible when the appliance is installed as in normal use.
ix) Controls intended to be adjusted during installation or in normal use shall be provided with an indication ('+' and '-') for the direction of adjustment.
x) Instructions for use shall be provided with the appliances so that the appliances can be used safety.
xi) If a stationary appliances is not fitted with a supply cord and plug or with other means for disconnection from the supply mains having a contact separation in all poles that provide full disconnection under overvoltage category III conditions.
xii) For Type Y attachment , if the supply cord is damaged, it must be replaced by the manufactured, its service agent or similarly qualified persons order to avoid a hazard.
xiii) The instructions for heating appliances incorporating a non-self resetting thermal cut-out i.e. rest by disconnection of the supply mains.
xiv) The instructions for fixed appliances shall state how the appliance is to be fixed to its support.
xv) The instruction for appliances connected to the water mains shall state.
xvi) Instructions and other text required by this standard shall be written in an official language of the country in which the appliance is to be sold.
xvii) The marking shall be clearly legible & durable as per CI.7.14 of IS: 302-1:2008.
xviii) Markings on the appliance shall be clearly discernible from the outside of the appliance but if necessary after removal of a cover.
3 | Protection against access to live parts | Appliances shall be constructed and enclosed so that there is adequate protection against accidental contact with live parts. | Cl.8 of IS 302-2-35:2011
4 | Power input and current | The power input at normal operating temperature shall not deviate by +5 percent or 20 W (whichever is greater) -10 percent | Cl.10 of IS 302-2-35:2011
5 | Heating | The appliances are operated until steady state conditions are established i) Wall, ceiling and floor of test corner Max-60 K | Cl.11 of IS 302-2-35:2011
ii) Terminal for external conductor Max-60 K
iii) Rubber or PVC insulation of internal and external wiring, including supply cord. a) Without temperature rating 50 K b) With temperature rating T-25 K
iv) Ambient of switches, thermostats and temperature limiters. a) Without T-marking 30 K b) With T-marking T-25
v) Room Temperature (°C)
6 | Leakage current and electric strength at operating temperature | i) Leakage current Heating appliances are operated at 1.15 times the rated power input For Stationary Class-I heating appliance, 0.21 mA or 0.21 mA per KW rated Power input | Cl.13 of IS 302-2-35:2011
ii) Electric Strength Water heater shall withstand 1000V for one minute. No breakdown shall occur during testing
7 | Transient Over Voltages | Appliances shall be withstand the transient over voltage The impulse test voltage The impulse test voltage is applied three times for each polarity with intervals for at least 1 s. The impulse test voltage is specified in Table 6 of IS:302-1-2008 | Cl.14 of IS 302-2-35:2011
8 | Moisture Resistance | i) Appliance incorporating an appliance inlet are tested with or without an appropriate connector in position, whichever is most unfavorable. | Cl.15 of IS 302-2-35:2011
ii) The enclosure of appliance shall provide the degree of protection against moisture in accordance with the classification of appliances. Protection against dripping water There shall be no ingress of water into the appliance if any water has entered, it shall not - be sufficient to interfere with satisfactory operation of equipment - reach live parts - accumulate near the cable end or enter the cable
iii) Appliances shall be proof against humid conditions that may occur in normal use. The test is carried out for 48 hr in humidity cabinet with relative humidity not less than 90% & temperature shall between 15°C to 35°C
9 | Leakage current and electric strength | i) Leakage current For Stationary Class-I heating appliance, 0.21 mA or 0.21 mA per KW Rated Power Input ii) Electric Strength Appliance shall withstand at 1250 volt for one minute. | Cl.16 of IS 302-2-35:2011
10 | Overload protection of transformer & associated circuit | Appliances incorporating circuits supplied from a transformer shall be constructed so that in the event of short circuits which are likely to occur in normal use, excessive temperatures do not occur in the transformer or in the circuits associated with the transformer | Cl.17 of IS 302-2-35:2011
11 | Abnormal Operation | i) Appliances shall be constructed so that as a result of abnormal or careless operation, the risk of fire, mechanical damge impairing safety or production against electric shock is obviated. | Cl.19 of IS 302-2-35:2011
ii) Durring the test the water heater shall not emit flames, molten metal, or poisonous or ignitable gas in hazardous amounts and temperature rise shall not exceed as follows a) Wooden supports, walls, ceiling and floor of the test corner 150 K (Max) b) Insulation of supply cord 150 K (Max)
iii) The appliances is tested under the conditions specified in 11 any control that limits the temperature during the test of 11 is short-circuited
iv) For open-outlet heaters, flow switches and pressure switches that operate during the test 11 are short-circuited, the water-control valve being adjusted to the most unfavorable position.
v) Flow switches' of closed water heaters are short-circuited and any pressure relief device rendered inoperative, the outlet valve being closed.
vi) the water temperature shall be not exceeds. a) 99°C for open outlet water heater having capacity exceeding 1 Liter. b) 140°C for closed water heater capacity exceeding 1 Liter After abnormal operation test the water heater shall withstand electric strength test at 1000 Volts for one minute
12 | Stability and Mechanical Hazards | Appliances, other than fixed appliance & hand held appliances, intended to be used on a surface such as the floor or a table shall have adequate stability. CI.20.1 | Cl.20 of IS 302-2-35:2011
Moving part of appliances shall, as far as is compatible with the use and working of the appliance, be positioned or enclosed to provide adequate protection against personal injury in normal use CI 20.2
Protective enclosures, guards and similar parts shall be non non-detachable parts and shall have adequate mechanical strength. CI 20.2
The unexpected enclosure of self resetting thermal cut outs and over current protective devices shall not cause a hazard.
13 | Mechanical Strength | Appliances, shall have adequate mechanical strength and be constructed to withstand such rough handling that may be expected in normal use. Water heater is subjected to three blows of spring hammer having impact energy of 0.5 joule Accessible parts of solid insulation shall have sufficient strength to prevent penetration by sharp implements. The insulation shall then withstand the electric strength test of 16.3 at voltage of 1250 V for one minute | CI.21 of IS 302-2-35:2011
14 | Construction | i) IF the appliance is marked with the first numeral of the IP system, the relevant requirements of IS/IEC 60259:2001 shall be fulfilled. | CI.22 of IS 302-2-35:2011
ii) For stationary, mean shall be provided to ensure all pole disconnections from the supply mains. Such means shall be one of the following: a) a supply cord fitted with a plug b) a switch c) a statement in the instructions that a disconnection incorporated in the fixed wiring is to be provided d) an appliance inlet
iii) The drain hole positioned so that the water can drain without impairing electrical insulation. The hole shall be at least 5mm in diameter or 20mm2 area with a width of a least 3mm
iv) The rated pressure of closed water heater intended to be at 0.1 MPa
v) The rated pressure of closed water heaters intended to be supplied by a pressure reducing valve shall be at least 0.1MPa
vi) Appliances shall with stand the water pressure occurring is normal use Twice the rated pressure for closed water heaters
vii) Closed water heaters shall be supplied with a pressure device that prevents excessive pressure, It shall operate before the water pressure exceeds the rated pressure by more than 0.1 MPa.
viii) Closed water heaters shall incorporate a thermal cut-out that operates independently from a thermostat or flow switch. It shall only be possible to reset the thermal cut-out after removal of a non-detachable cover.
ix) Appliances for wall mounting shall have reliable provision for fixing to wall, independent of the connection to the water mains.
ix) Appliances shall be constructed so that their electrical insulation cannot be affected by water that could condense on cold surfaces or by liquid that could leak from containers, hose, couplings and similar parts of the appliance.
x) Appliances containing liquid or gases in normal use or having steam -producing devices shall incorporate adequate safeguards against the risk of excessive pressure
xi) For appliances having compartments to which access can be gained without the aid of a tool and that are likely to be cleaned in normal use.
xii) It shall not be possible to reset voltage-maintained non-self -resetting thermal cut-outs by the operation of an automatic switching device incorporated within the appliance. Reset button of non-self-resetting xontrols shall be located or protected so that their accidental resetting is unlikely to occur if this could result in a hazards
xiii) Non-detachable parts that protect against access to live parts, moisture or contact with moving parts shall be fixed in a reliable manner and withstand the mechanical stress occurring during normal use
ix) Appliances shall have no ragged or sharp edges, other than those necessary for the functioning of the appliance, that could create a hazard for the user in normal use or during user maintenance.
x) Current-carring parts and other metal parts, the corrosion of which chould result in a hazard, shall be resistant to corrosion under normal conditions of use.
xii) Thremal insulation shall not be used for basic insulation of internal wiring
xiii) Direct contact between live parts and thermal insulation shall be executively prevented unless such material is non-corrosive, non-hygroscopic and non-combustible.
xiv) Wood, Cotton, Silk, ordinary paper and similar fibrous or hygroscopic material shall not be used as insulation, unless impregnated
xv) Appliance shall not contain asbestos
xvi) Bare heating elements shall be supported so that the heating conductor is unlikely to come into contact with accessible metal parts, if they rupture
xvii) Appliances, other than those of Class III, shall be constructed so that sagging heating conductors cannot come into contact with accessible metal parts.
xviii) Condictive liquids that are or may become accessible in normal use shall not be in direct contact with live parts. Eleetrodes shall not be used for heating liquids.
xix) For constructions other than those of class - lll , handles , levers and knobs which are held or actuated in normal use shall not become live in the event of an insulation fault
xx) Appliances shall not have an enclosure that is shaped and decorated so that the appliance is likely to be treated as a toy by children.
xxi) Appliances intended to be connected to the water mains shall withstand the water pressure expected in normal use. Compliance is checked by connecting the appliance to a water supply having a static pressure equal to twice the maximum inlet water pressure or 1.2 Mpa, whichever is higher, for a period of 5 min. There shall be no leakage from any part, including any inlet water hose
15 | Internal Wiring | i) Wire ways shall be smooth & free from sharp edges. a) Wires shall be protected so that they do not come into contact with burrs, cooling fins or similar edges which may cause damage to their insulation. | CI.23 of 302-2-35:2011
b) Holes in metal through which insulated wires pass shall have a smooth well- rounded surfaces or be provided with bushings.
c) Wiring shall be effectively prevented from coming into contact with moving parts.
d) Internal wiring and electrical connections between different parts of the appliance shall be adequately protected or enclosed.
ii) Beads & Similar ceramic insulators on live wires shall be fixed or located so that they cannot change their position or rest on sharp edges.
iii) Different parts of an appliance that can move relative to each other in normal use or during the user maintenance shall not cause undue stress to electrical connections and internal conductors, including those providing earthing continuity.
iv) Bare internal Wiring shall be rigid & fixed so that, in normal use, clearances or creepage distances cannot be reduced below the yalues specified in 29
v) The insulation of internal Wiring shall withstand the electrical stress likely occur in normal use, A Voltage of 2000V is applied for 15min, There shall be no breakdown
vi) Conductors identified by the colour combination green/yellow shall only be used for earthing conductors.
vii) Aluminum wires shall not be used for internal wiring.
viii) Stranded conductor shall not be consolidated by lead-tin soldering.
ix) The insulation and sheath of internal wiring, incorporated in external hose for the connection of an appliance to the water mains, shall be at least equivalent to that of PVC sheathed flexible cord.
16 | Components | i) Components a) Heating Element b) Thermostat c) Thermal cut-out d) Supply cord | CI.24 of IS 302-2-35:2011
ii) Flow switches are tested for 50,000 cycles of operations
iii) Thermal cutouts incorporate in closed water heater shall comply with the requirement for type 2B controls in 13, 15, 16, 17 and 20 of IS: 60730-1 unless they tested with in the appliance.
iv) The thermal cut-out or other protective device shall be non-self resetting and provide phase disconnection.
v) The thermal cut-out or other protective device incorporated in closed water heaters having capacity not exceeding 1 litre, shall maintain its operating characteristics.
17 | Supply Connection And External Flexible Cords | i) Appliances shall be provided with one of the following means for connection to the supply mains: Supply cord fitted with a plug. | CI.25 of IS 302-2-35:2011
ii) Appliance other than stationary appliances for multiple supply, shall not be provided with more than one means of connection to the supply mains. A voltage of 1250V of substantially sinusoidal wave form and having a frequency of 50Hz is applied for 1 min between each of connection to the supply mains.
iii) Supply cord shall be assembled to the appliances by one of the following methods:- a) Type X attachment b) Type Y attachment and c) Type Z attachment
vi) Plug shall not be fitted with more than one flexible cords.
v) Supply cord shall not be lighter than as mentioned in CI.25.7 of IS302-1:2008
vi) Conductor of supplycord shall have nominal cross-sectional area not less as in table 11 of IS:302-1:2008 Red-1.5mm2 Black-1.5mm2 Green-1.5mm2 Conductor resistance: Red-13.3Ω/km, (Max) Black-13.3Ω/km, (Max) Green-13.3Ω/km, (Max)
vii) Supply cord shall not be in contact with sharp point or edges of the appliance.
viii) The supply cord of class-I appliances shall have a green/yellow core that is connected to the earthing terminal of the appliance and to the earthing contact of the plug.
ix) Conductors of the supply cords shall not be consolidated by tin-lead soldering.
x)The insulation of the supply cords shall not be damaged when moulding the cord to part of the enclosure
xi) Inlet openings for supply cords shall be constructed so that the sheath of the supply cords can be introduced without risk of damage.
xii) The cord shall withstand the cord grip test and torque applied as per CI.25.15 of IS 302-1:2008
xii) For Type Y and Type Z attachment cord anchorages shall be adequate
xiv) Cord anchorages shall be arranged so that they are only accessible with aid of tool or shall be constructed so that the cord can only be fitted with aid of tool
xv) The insulated conductors of the supply cord for Type Y and Type Z attachment shall be additionally insulated from accessible metal parts by basic insulation.
18 | Terminals For External Conductors | i)Appliances shall be provided with terminals or equally effective devices for the connection of external conductor | CI.26 of IS 302-2-35:2011
ii) Terminals for the connection of fixed wiring, including the earthing terminal, shall be located close to each other,
iii) For appliances having a Type Y Attachment or Type Z attachment, soldered, welded, crimped or similar connections may be used for the connection of external conductors.
19 | Provision For Earthing | i) Accessible metal parts of Class -I appliances that may become live in the event of an insulation fault, shall be permanently and reliably connected to an earthing terminal within the appliance or to the earthing contact of the appliance inlet. Earthing terminals and earthing contacts shall not be connected to the neutral terminal | CI.27 of IS 302-2-35:2011
ii) For Class- I appliances, metal containers and other metal parts which are in contact with the water shall be permanently and reliably connected to the earthing terminal.
iii) The clamping means of earthing terminals shall be a adequately secured against accidental loosening
iv)All Parts of the earthing terminal intended for the connection for external conductors shall be such that there is no risk of corrosion.
v) A current derived from source having no load voltage not exceeding 12 V (ac or dc) and equal to 1.5 times rated current of the appliance or 25 A, whichever is higher. The resistance calculated from the current and this voltage drop shall not exceed 0.1 Ω
20 | Screws And Connection | Screw 0.1 and connections shall comply with CI.28 of IS 302-1:2008 | CI.28 of IS 302-2-35:2011
21 | Clearances, Creepage Distances And Soild Insulation | A force of 2 N is applied for bare conductor & 30 N for accessible surfaces to try to reduce clearances & creepage distances while making the measurements. i) Clearance shall not be less than 1.5 mm ii) Creepage distance shall not be less than 0.6 mm | CI.29 of IS 302-2-35:2011
22 | Resistance To Heat And Fire | i) External parts of non-metallic material, parts of insulating material supporting live parts including connections, and parts of thermoplastic material providing supplementary or reinforced insulation, shall be sufficiently resistant to heat and shall be subjected to ball pressure test. ii) Parts of non metallic material shall be resistance to ignition and spread of fire. Compliance is checked by Glow wire test. | CI.30 of IS 302-2-35:2011
23 | Resistance to Rusting | The appliances shall be adequately protected against rusting. | CI.31 of IS 302-2-35:2011
24 | Radiation,Toxicity And Similar Hazards | Appliances shall not emit harmful radiation or present a toxic or similar hazard | CI.32 of IS 302-2-35:2011
25 | Finish | The external finish used on metal component shall be of a heat and moisture resisting nature and shall not be adversely affected by variation in temperature occurring under normal operating condition. | CI.10 of IS 8978:1992
26 | Operation Of Flow Switch | The flow switches are caused to operates 10000 times, At the end of test the flow switch should operate satisfactorily | CI.11 of IS 8978:1992
27 | Endurance | The flow switches are caused to operates 10000 times, At the end of test the flow switch should operate satisfactorily | CI.12 of IS 8978:1992
Prepared By: |  |  | Approved By:

## Display
|  | ONKAR ENGINE & GENERATOR (P) LIMITED | [5 empty] | Doc No: OM/STI/02 Rev No/Date: 00/15.1.18
Lab Audit Control Plan as per STI (IS 8978:1992)
S.NO | Requirements | Specification | Model | Customer | Clause | No of samples | Lot Size | Frequency | Responsibility
1 | Visual examination construction & Finish | OM/LSPEC/01 | Instant Water Heater | Omega | Visual | Each water Heater | Every control unit | Every control unit | Lab Incharge
2 | Protection against electric Shock | OM/LSPEC/01 | Instant Water Heater | Omega | Cl.8 of IS 302-2-35-2011 | Two | Every control unit | Every control unit
3 | High Voltage Flash Test | OM/LSPEC/01 | Instant Water Heater | Omega | Cl.13.3 of IS 302-1-2008 | Each water Heater | Every control unit | Every control unit
4 | Earthing Connection | OM/LSPEC/01 | Instant Water Heater | Omega | Cl.27 of IS 302-2-35:2011
5 | Pressure Test | OM/LSPEC/01 | Instant Water Heater | Omega | Cl.22 of IS 302-2-35-2011
6 | Input | OM/LSPEC/01 | Instant Water Heater | Omega | Cl. 10 of IS 302-2-35:2011 | Two | Every Control Unit | Every control unit
7 | Construction | OM/LSPEC/01 | Instant Water Heater | Omega | Cl.22 of IS 302-2-35-2011
8 | Temperature Rise | OM/LSPEC/01 | Instant Water Heater | Omega | Cl.11 of IS 302-2-35:2011 | Two | One Control Unit for each type of ratings & Capacities | Every Week
9 | Electrical Insulation & Leakage current at operating Temperature | OM/LSPEC/01 | Instant Water Heater | Omega | Cl.13 of IS 302-2-35:2011
10 | Moisture Resistance | OM/LSPEC/01 | Instant Water Heater | Omega | Cl.15 of IS 302-2-35:2011
11 | Electric Strength & Insulation Resistance (After humidity treatment) | OM/LSPEC/01 | Instant Water Heater | Omega | Cl.16 of IS 302-2-35:2011
Pg 1 of 2
Lab Audit Control Plan as per STI (IS 8978:1992)
S.NO | Requirements | Specification | Model | Customer | Clause | No of samples | Lot Size | Frequency | Responsibility
12 | Endurance | OM/LSPEC/01 | Instant Water Heater | Omega | Cl.12 of IS 8978:1992 | Two | One Control Unit for each type of ratings & Capacities | Once in a year | Lab Incharge
13 | Abnormal Operation | OM/LSPEC/01 | Instant Water Heater | Omega | Cl.19 of IS 302-2-35:2011
14 | Stability & Mechanical Hazards | OM/LSPEC/01 | Instant Water Heater | Omega | Cl.20 of IS 302-2-35:2011
15 | Mechanical Strength | OM/LSPEC/01 | Instant Water Heater | Omega | Cl.21 of IS 302-2-35:2011
16 | Internal wiring | OM/LSPEC/01 | Instant Water Heater | Omega | Cl.23 of IS 302-2-35:2011
17 | Components | OM/LSPEC/01 | Instant Water Heater | Omega | Cl.24 of IS 302-2-35:2011
18 | Supply Connection & External Flexible cords | OM/LSPEC/01 | Instant Water Heater | Omega | Cl.25 of IS 302-2-35:2011
19 | Terminals for External Conductor | OM/LSPEC/01 | Instant Water Heater | Omega | Cl.26 of IS 302-2-35:2011
20 | Screws & Connection | OM/LSPEC/01 | Instant Water Heater | Omega | Cl.28 of IS 302-2-35:2011
21 | Clearance, Creepage distance & solid insulation | OM/LSPEC/01 | Instant Water Heater | Omega | Cl.29 of IS 302-2-35:2011
22 | Resistance to Heat, Fire & Tracking | OM/LSPEC/01 | Instant Water Heater | Omega | Cl.30 of IS 302-2-35:2011
23 | Resistance to Rusting | OM/LSPEC/01 | Instant Water Heater | Omega | Cl.31 of IS 302-2-35:2011
24 | Radiation, Toxicity & similar Hazardous | OM/LSPEC/01 | Instant Water Heater | Omega | Cl.32 of IS 302-2-35:2011
25 | Finish | OM/LSPEC/01 | Instant Water Heater | Omega | Cl.10 of IS 8978:1992
Remarks:
Control Unit: All water heaters of one class, Design, rated capacity & rated voltage manufactured in a week or 500 water heaters of same class and designed produced within a week, whichever is less, shall constitute a control unit.
If water heaters of more than one class, rated capacity, and/or rated voltage are manufactured on the same day, water heater of each class, rated capacity and rated voltage shall constitute seprate control unit.
Prepared By: | [5 empty] | Approved By
Pg 2 of 2

## FMT03
|  |  | ONKAR ENGINE & GENERATOR (P) LIMITED | [8 empty] | Doc No: OM/LAB/03
TEST REPORT OF STORAGE TYPE ELECTRIC WATER HEATER AS:PER IS:8978:1992 & IS:302-2-35:2011 | [11 empty] | Rev No./Date: 00/15.1.18
Each Water Heater | [6 empty] | 2 nos Every Control Unit |  |  | 2 Nos every week for each type & rating
Date | Sl. No. | Lot no | Visual | H.V Test | ECR Test | Pressure test | Protection against Electric shock | Input | Construction | Electrical insulation & Leakage current at operating Temp. | Temperature Rise | Moisture Resistance | After Humidity Treatement
[13 empty] | HV Test | IR Test
Prepared By | [9 empty] | Approved By
Pg 1 of 1

## FMT04
|  |  | ONKAR ENGINE & GENERATOR (P) LIMITED | [10 empty] | Doc No: OM/LAB/04
TEST REPORT OF STORAGE TYPE ELECTRIC WATER HEATER AS:PER IS:8978:1992 & IS:302-2-35:2011 | [13 empty] | Rev No./Date: 00/15.1.18
Every Year for each Type & Ratings
Date | Sl. No. | Lot no | Visual | Endurance | Abnormal operation | Stability & Mechanical Hazard | Mechanical strength | Internal wiring | components | Supply connection & external flexible cords | Terminals for external conductor | Screws & connection | Clearance Creepage distance & Solid insulation | Resistance to Heat, fire & Tracking | Resistance to rusting | Radiation Toxicity & Similar hazard | Finish
Prepared By | [15 empty] | Approved By
Pg 1 of 1