## FM05
|  | ONKAR ENGINE & GENERATOR (P) LIMITED | [11 empty] | Doc No: OM/QA/08
Process Setup / Verification Report | [13 empty] | Rev No. / Date: 02/ 20.6.20
Operation No: 40 |  | Operation Name: Element Testing ** |  |  | Product: Storage Water Heater | [6 empty] | Date:
S.No | Control Parameters | Model | UOM | Specification | Observations
Every 2 hours
[5 empty] | First Piece Approval | 1st | 2nd | 3rd | 4th | 5th | 6th | 7th | 8th | 9th | 10th
1 | Resistance | 2 KW Spiral 10/15 Ltr Amica | Ω | 25.2 - 29.4
2 KW Straight 25 Ltr Amica
2 KW J Type 15/25 Ltr Qube
2 | HV | 2 KW Spiral 10/15 Ltr Amica | Volt | 1500 flash test
2 KW Straight 25 Ltr Amica
2 KW J Type 15/25 Ltr Qube
3 | IR | 2 KW Spiral 10/15 Ltr Amica | MΩ | ≥ 100
2 KW Straight 25 Ltr Amica
2 KW J Type 15/25 Ltr Qube
4 | Visual | 2 KW Spiral 10/15 Ltr Amica | Visually | Copper pipes should not be crack ,Rusting & damage etc.
2 KW Straight 25 Ltr Amica
2 KW J Type 15/25 Ltr Qube
Remarks:
Prepared By: | [5 empty] | 9th: Approved By:

## FMT 06
|  | ONKAR ENGINE & GENERATOR (P) LIMITED | [11 empty] | Doc No: OM/QA/08
Process Setup / Verification Report | [13 empty] | Rev No. / Date: 02/ 20.6.20
Operation No: 50 |  | Operation Name: MG Rod fitting with Assemble Element |  |  | Product: Storage Water Heater | [6 empty] | Date:
S.No | Control Parameters | Model | UOM | Specification | Observations
Every 2 hours
[5 empty] | First Piece Approval | 1st | 2nd | 3rd | 4th | 5th | 6th | 7th | 8th | 9th | 10th
1 | Welding quality | Common All Model(Amica & Qube) | Visually | There should not be crack or blow holes
2 | Thermostat & Cut out pocket | Common All Model(Amica & Qube) | Visually | Free from Burr, sharp edeges not allowed
3 | T/S Pocket OD & ID | AMICA | Vernier | 8.00 ± 0.20 mm / 6.50 ± 0.20 mm
|  | QUBE |  | 8.00 ± 0.2 mm / 6.45 ± 0.2 mm
4 | C/O Pocket OD & ID | AMICA | Vernier | 9.50 ± 0.20 mm/ 8.00 ± 0.20 mm
|  | QUBE |  | 9.50 ± 0.2 mm/ 8.00 ± 0.2 mm
5 | Mg Rod Clamp | Common All Model(Amica & Qube) | Visually | Properly welded / Proper Thread
6 | MG Rod tightening | Common All Model(Amica & Qube) | Visually | Should be properly tightening 1/4 X 1.5" Stud & 1/4" Nut
7 | Visual | Common All Model(Amica & Qube) | Visually | Ni Plating of Element assembly should be properly Plated
Remarks:
Prepared By: | [5 empty] | 9th: Approved By:

## fmT 08
|  | ONKAR ENGINE & GENERATOR (P) LIMITED | [11 empty] | Doc No: OM/QA/08
Process Setup / Verification Report | [13 empty] | Rev No. / Date: 02/ 20.6.20
Operation No: 70 |  | Operation Name: Leakage Testing ** |  |  | Product: Storage Water Heater | [6 empty] | Date:
S.No | Control Parameters | Model | UOM | Specification | Observations
Every 2 hours
[5 empty] | First Piece Approval | 1st | 2nd | 3rd | 4th | 5th | 6th | 7th | 8th | 9th | 10th
1 | Leakage from Testing setup included feeding to Tank | Common All Model(Amica & Qube) | Visually | 1- There should not be leakage from inlet feeding flexible pipe and dome nut tighten at outlet
2- No leakage allowed from tank either welding area or sheet. Also there should not be leakage from assembly and Tank matting area.
3- No leakage allowed from appratus plate at all possible areas like thermostat pocket & Cut out pocket etc
2 | Pressure Testing of Tank | Common All Model(Amica & Qube) | Psi | 100 ± 05 Psi to be maintained during Testing
3 | OK tested | Common All Model(Amica & Qube) | Visually | After draining of water tank should be clean & clear mark on Tank & Assembly
Remarks:
Prepared By: | [5 empty] | 9th: Approved By:

## FM07
|  | ONKAR ENGINE & GENERATOR (P) LIMITED | [11 empty] | Doc No: OM/QA/08
Process Setup / Verification Report | [13 empty] | Rev No. / Date: 02/ 20.6.20
Operation No: 60 |  | Operation Name: Tank Assembly |  |  | Product: Storage Water Heater | [6 empty] | Date:
S.No | Control Parameters | Model | UOM | Specification | Observations
Every 2 hours
[5 empty] | First Piece Approval | 1st | 2nd | 3rd | 4th | 5th | 6th | 7th | 8th | 9th | 10th
1 | T Bolt Size | Common All Model(Amica & Qube) | Vernier | M 8 X 25
2 | Nut | Common All Model(Amica & Qube) | Visually | M 8 Should be properly matting with T Bolt
3 | Silicon Gasket | Common All Model(Amica & Qube) | Visually | Properly attached with Element assembly
4 | Tank height | 10 Ltr Amica | Scale | 308 ± 3 mm
|  | 15 Ltr Amica |  | 284 ± 3 mm
|  | 25 Ltr Amica |  | 418 ± 2 mm
|  | 15 Ltr Qube |  | 265 ± 3 mm
|  | 25 Ltr Qube |  | 312 ± 3 mm
5 | Hardware Tightening | Common All Model(Amica & Qube) | Visually | Should be properly tighten. No loose hardware allowed
Remarks:
Prepared By: | [5 empty] | 9th: Approved By:

## FM09
|  | ONKAR ENGINE & GENERATOR (P) LIMITED | [11 empty] | Doc No: OM/QA/08
Process Setup / Verification Report | [13 empty] | Rev No. / Date: 02/ 20.6.20
Operation No: 80 |  | Operation Name: Silicon Sleeve Insert of Inlet/oulet Pipe, Anabond in Inlet/Outlet SS Pipe Areas & Inlet Outlet SS Pipe Insertion With Tank |  |  | Product: Storage Water Heater | [6 empty] | Date:
S.No | Control Parameters | Model | UOM | Specification | Observations
Every 2 hours
[5 empty] | First Piece Approval | 1st | 2nd | 3rd | 4th | 5th | 6th | 7th | 8th | 9th | 10th
1 | Silicon sleeve Length (Blue - Inlet & Yellow - Outlet) | AMICA All Model | Vernier | 103 ± 3 mm
2 | Silicon sleeve Length (Blue - Inlet & Yellow - Outlet) | Qube All Model |  | 75 ± 3 mm
3 | Silicon Sleeve Insert of Inlet/oulet Pipe | Common All Model(Amica & Qube) | Visually | Properly Insert with Inlet/outlet SS Pipe
4 | Anabond in Inlet/Outlet SS Pipe Areas | Common All model (Amica & Qube) | Visually | Properly apply to Inlet/outlet SS Pipe Silicon Sleeve area. Excess application not allowed
5 | SS Inlet Pipe Length | 10/15/25 Ltr Amica | Vernier | 153 ± 1 mm
|  | 15/25 Ltr Qube |  | 126 ± 1 mm
6 | SS Outlet Pipe Length | 10 Ltr Amica | Scale | 330 ± 1 mm
|  | 15 Ltr Amica |  | 336 ± 1 mm
|  | 25 Ltr Amica |  | 480 ± 1 mm
|  | 15 Ltr Qube |  | 355 ± 1 mm
|  | 25 Ltr Qube |  | 405 ± 1 mm
7 | Insert of Inlet/oulet Pipe | Common All Model(Amica & Qube) | Visually | Properly Matting with Inlet / outlet Tank Pipe
8 | Visual | Common All Model(Amica & Qube) | Visually | Properly Matting with MS Inlet / outlet Pipe. SS pipe should not be cracked after hammering
9 | Polymer Coating | Common All Model(Amica & Qube) | Visually | Should be no cracks, Blow holes, Rust Mark etc after insertion of pipe
Remarks:
Prepared By: | [5 empty] | 9th: Approved By:

## FM 10
|  | ONKAR ENGINE & GENERATOR (P) LIMITED | [6 empty] | Doc No: OM/QA/08
Process Setup / Verification Report | [8 empty] | Rev No. / Date: 02/ 20.6.20
Operation No: 90 |  | Operation Name: Bottom cover with outer shell |  | Product: Water Heater (AMICA) |  |  |  | Date:
S.No | Control Parameters | UOM | Specification | Observations
Every 2 hours
|  |  |  | First Piece Approval | 1st | 2nd | 3rd | 4th | 5th | 6th
1 | Bottom Cover Fitting | Visually | Bottom Cover Properly Fitted With the provisoned grip of Outer Sell
2 | Bottom Cover Holes | Visually | All the holes except Puf moulding should be properly tape
Remarks:
Prepared By: |  |  |  |  | 3rd: Approved By:

## FM11
|  | ONKAR ENGINE & GENERATOR (P) LIMITED | [11 empty] | Doc No: OM/QA/08
Process Setup / Verification Report | [13 empty] | Rev No. / Date: 02/ 20.6.20
Operation No: 100 |  | Operation Name: Foam with Tank |  |  | Product: Storage Water Heater | [6 empty] | Date:
S.No | Control Parameters | Model | UOM | Specification | Observations
Every 2 hours
[5 empty] | First Piece Approval | 1st | 2nd | 3rd | 4th | 5th | 6th | 7th | 8th | 9th | 10th
1 | Foam size & wrapping | Common All Model(Amica & Qube) | Visually & Scale | Refere to Foam size display board as per model & Should be properly wrapped around the neck ring area of tank
Remarks:
Prepared By: | [5 empty] | 9th: Approved By:

## FM12
|  | ONKAR ENGINE & GENERATOR (P) LIMITED | [10 empty] | Doc No: OM/QA/08
Process Setup / Verification Report | [12 empty] | Rev No. / Date: 02/ 20.6.20
Operation No: 110 & 120 |  | Operation Name: Mounting Clamp tightening with Tank & Outer Shell,Top Cover Assembly |  | Product: Storage Water Heater (AMICA) | [6 empty] | Date:
S.No | Control Parameters | UOM | Specification | Observations
Every 2 hours
|  |  |  | First Piece Approval | 1st | 2nd | 3rd | 4th | 5th | 6th | 7th | 8th | 9th | 10th
1 | Outer Shell & Clamp Powder Coating | Visually | Paint defects not allowed
2 | Hardware | Visually | Should be properly tighten with MS Bolt (M8X19) & Plane washer
3 | Top Cover Assembly | Visually | Top Cover Properly Fitted With the provisoned grip of Outer Sell
Remarks:
Prepared By: |  |  |  |  | 9th: Approved By:

## FM13
|  | ONKAR ENGINE & GENERATOR (P) LIMITED | [11 empty] | Doc No: OM/QA/08
Process Setup / Verification Report | [13 empty] | Rev No. / Date: 02/ 20.6.20
Operation No: 130 |  | Operation Name: Bottom Cover PUF Hole drilling & Plain Tape pasting to Top cover, PUF MOULDING ** |  |  | Product: Storage Water Heater | [6 empty] | Date:
S.No | Control Parameters | Model | UOM | Specification | Observations
Every 2 hours
[5 empty] | First Piece Approval | 1st | 2nd | 3rd | 4th | 5th | 6th | 7th | 8th | 9th | 10th
1 | Moulding Defects | 15/25 Ltr Qube | Visually | Should be free from moulding defects & color matched with Top cover
2 | Tape Pasting at holes | 15/25 Ltr Qube | Visually | Should be properly paste at all possible opening causes PUF puncture after pouring
3 | Top cover fitment with PUF mould | 15/25 Ltr Qube | Visually | Top cover should properly fitted with Mould
4 | Tank Fiitemnt | 15/25 Ltr Qube | Visually | Should be properly mounted on Top Cover
5 | Flexible pipe assembly | 15/25 Ltr Qube | Visually | Both end should be properly inserted with provisoned pint of Top & Bottom Cover
6 | Bottom Assembly with Tank & Top | 15/25 Ltr Qube | Visually | Bottom matting edges should be properly fitted with Top Cover & there should not be uneven gaps beyond 2 mm.
7 | PUF Hole drilling | 15/25 Ltr Qube | Visually | 1- Ensure the drill of 1¼" 2- Ensure the proper positioning of hole
8 | PUF MOULDING | 10 Ltr Amica | Visually | Ensure the shot weight of Injection moulding with WI with respect to model
15 Ltr Amica
25 Ltr Amica
15 Ltr Qube
25 Ltr Qube
9 | PUF Stopper/Sticker | Common All Model(Amica & Qube) | Visually | Ensure PUF stopper/Sticker attached before closing the mould
10 | PUF Cleaning | Common All Model(Amica & Qube) | Visually | Should be properly cleaned from Element area as well as parting line & Inlet out let pipe area
Remarks:
Prepared By: | [5 empty] | 9th: Approved By:

## FM17
|  | ONKAR ENGINE & GENERATOR (P) LIMITED | [11 empty] | Doc No: OM/QA/08
Process Setup / Verification Report | [13 empty] | Rev No. / Date: 02/ 20.6.20
Operation No: 70B, 80B, 90B, 100B, 110B, 120B, 130B, 140B |  | Operation Name: Lead Clamping with mounting Plate, Cutout fittment,Thermostat sensor insertion to Thermostat pocket,Earth,Cutout,Thermostat,Indicator & Element Connection,Tieing wire with Nylon cale tie ** |  |  | Product: Storage Water Heater | [6 empty] | Date:
S.No | Control Parameters | Model | UOM | Specification | Observations
Every 2 hours
[5 empty] | First Piece Approval | 1st | 2nd | 3rd | 4th | 5th | 6th | 7th | 8th | 9th | 10th
1 | Power Cord Insertion | Only QUBE | Visually | Power cord should be insert through flexible pipe with proper tape at mouth of power cord wire
2 | Earth Connection | Common All Model(Amica & Qube) | Visually | Main Power cord earth wire should be properly tighten with 4 X 6 Screw on Heating coil mounting plate
3 | Shrinkable Sleeve | Common All Model(Amica & Qube) | Visually | Shrinkable sleeve should be properly shrink on the earthing terminal. Live wire to excess parts not allowed
4 | Power Cord | 10/15/25 Ltr Amica | Scale, Micrometer & Calculator | Length = 1200 ± 5 mm
Top = 16 A
Area of Cross Section = 1 Sq mm
No. of Cores = 3 nos.
|  | 15/25 Ltr Qube |  | Length = 1600 ± 5 mm
Top = 16 A
Area of Cross Section = 1 Sq mm
No. of Cores = 3 nos.
5 | Lead clamping with Mounting | Common All Model(Amica & Qube) | Visually | Lead Should be properly tighten with the lead clamp & 4BA washer screw on heating coil mounting plate
6 | Cutout fittment | 10/15 Ltr Amica & 15/25 Ltr Qube | Visually | 7" Cutout should be Properly inserted in pocket End
|  | 25 Ltr Amica | Visually | 11" Cutout should be Properly inserted in pocket End
7 | Thermostat Assembly | 15/25 Ltr Qube | Visually | 1- Thermostat properly placed at loacation. 2- Tighten with Clamp and MS 4 X 6 Screw with body and clamp.
8 | Thermostat sensor insertion to T/S pocket | Common All Model(Amica & Qube) | Visually | Sensor should be properly inserted up to thermostat pocket end
9 | Insert Rubber & T/S Clip | Common All Model(Amica & Qube) | Visually | Pocket should be properly closed with insert rubber & sensor wire properly clip with T/S Clip
10 | Element Connection | Common All Model(Amica & Qube) | Visually | Black wire from main power cord & Blue wire from connection wire to be properly tighten with 2 BA Brass nut at element pin.
11 | Thermostat connection | 10/15/25 Ltr Amica | Visually | Both L Type Thimble from wire harness Red & blue are properly inserted to the thermostat connection terminal. Loose matting not allowed
|  | 15/25 Ltr Qube |  | Red wire from Cutout with staright thimble & Blue wire with staright thimble from connection wire to be inserted in Thermostat thimble.
12 | Cutout connection | Common All Model(Amica & Qube) | Visually | Pin type thimble one from main lead black wire & second from wire harness junction of red indicator/LED & L type thimble should be properly tighten in connection port of cutout
13 | Indicator Connection | Only Amica | Visually | Both male type Connectors of wire harness one from green indicator wire & second one from Green & Red wire junction should properly inserted with female parts of main power cord & harness
14 | Shrinkable Sleev & Plastic Insulation cap | Common All Model(Amica & Qube) | Visually | Shrinkable sleeve should be properly shrink on the thimble & wire junction. Thimble should be properly covered with plastic insulation cap. Live wire to excess parts not allowed
15 | Tieing wire with nylon cale tie | Only Amica | Visually | All the wire should be properly arranged & tied
Remarks:
Prepared By: | [5 empty] | 9th: Approved By:

## FM14
|  | ONKAR ENGINE & GENERATOR (P) LIMITED | [11 empty] | Doc No: OM/QA/08
Process Setup / Verification Report | [13 empty] | Rev No. / Date: 02/ 20.6.20
Operation No: 140 |  | Operation Name: Cutout / Thermostat Bath Testting ** |  |  | Product: Storage Water Heater | [6 empty] | Date:
S.No | Control Parameters | Model | UOM | Specification | Observations
Every 2 hours
[5 empty] | First Piece Approval | 1st | 2nd | 3rd | 4th | 5th | 6th | 7th | 8th | 9th | 10th
1 | Cutout Testing | 11" cutout Amica 25 Ltr | Testing Bath | Cutout Should be cut with in the specified limit of 90 ± 6 °C
7" Cutout Amica10/15 Ltr& Qube 15/25 Ltr
2 | Thermostat Testing | Common All model | Testing Bath | Thermostat Should be cut with in the specified limit of 72 ± 3 °C
Remarks:
Prepared By: | [5 empty] | 9th: Approved By:

## FM20
|  | ONKAR ENGINE & GENERATOR (P) LIMITED | [11 empty] | Doc No: OM/QA/08
Process Setup / Verification Report | [13 empty] | Rev No. / Date: 02/ 20.6.20
Operation No: 190 |  | Operation Name: Safety Testing ** |  |  | Product: Storage Water Heater | [6 empty] | Date:
S.No | Control Parameters | Model | UOM | Specification | Observations
Every 2 hours
[5 empty] | First Piece Approval | 1st | 2nd | 3rd | 4th | 5th | 6th | 7th | 8th | 9th | 10th
1 | HV | 10 Ltr AmicA | Volt | 1500 flash test
15 LTR Amica
25 Ltr Amica
15 Ltr Qube
25 Ltr Qube
2 | IR | 10 Ltr AmicA | MΩ | ≥ 100
15 LTR Amica
25 Ltr Amica
15 Ltr Qube
25 Ltr Qube
3 | Wattage | 10 Ltr AmicA | Watt | 2000 (-10 to +5%) 3000 (-10 to +5%)
15 LTR Amica
25 Ltr Amica
15 Ltr Qube
25 Ltr Qube
4 | Indicator | Only For Amica | Visually | Should be glow
4 | LED | Only For Qube | Visually | 1- Operating Voltage: 50 V 2- T/S On Condition: Blue 3- T/S Off Condition: Amber
Remarks:
Prepared By: | [5 empty] | 9th: Approved By:

## FM22
|  | ONKAR ENGINE & GENERATOR (P) LIMITED | [11 empty] | Doc No: OM/QA/08
Process Setup / Verification Report | [13 empty] | Rev No. / Date: 02/ 20.6.20
Operation No: 210, 220, 230 & 240 |  | Operation Name: Thermostat Knob fitting , Warranty Manual with Product, Polybag Packing & Visual Inspection ** |  |  | Product: Storage Water Heater | [6 empty] | Date:
S.No | Control Parameters | Model | UOM | Specification | Observations
Every 2 hours
[5 empty] | First Piece Approval | 1st | 2nd | 3rd | 4th | 5th | 6th | 7th | 8th | 9th | 10th
1 | Thermostat Knob fitting | Common All model (Amica & Qube) | Visually | Should Be Properly Fitted with thermostat spindle. Ensure the rotation of knob as per required direction
2 | SPE | Only QUBE | Visually | Properly pasted on Deco Plate
3 | Polybag Size verification | 10 Ltr AmicA | Visually & Scale | Refere to poly bag size Table with respect to model
15 LTR Amica
25 Ltr Amica
15 Ltr Qube
25 Ltr Qube
4 | Star Level & Serial No Sticker | 10 Ltr AmicA | Visually | Ensure the star level sticker with respect to model & serial number should matched with Product serial number
15 LTR Amica
25 Ltr Amica
15 Ltr Qube
25 Ltr Qube
5 | Proper Cleaning | Common All model (Amica & Qube) | Visually | There should not be any grease or dust.
6 | All the stickers | Common All model (Amica & Qube) | Visually | Ensure all the stickers pasted are with respect to model
Remarks:
Prepared By: | [5 empty] | 9th: Approved By:

## FM23
|  | ONKAR ENGINE & GENERATOR (P) LIMITED | [11 empty] | Doc No: OM/QA/08
Process Setup / Verification Report | [13 empty] | Rev No. / Date: 02/ 20.6.20
Operation No: 250 |  | Operation Name: Packing |  |  | Product: Storage Water Heater | [6 empty] | Date:
S.No | Control Parameters | Model | UOM | Specification | Observations
Every 2 hours
[5 empty] | First Piece Approval | 1st | 2nd | 3rd | 4th | 5th | 6th | 7th | 8th | 9th | 10th
1 | Accessories verification | Common All model (Amica & Qube) | Visually | MFV,Hose Pipe,Wall Hanging Plate(Only Qube) & PVC Pipe should be attached with Thermocol in Box
2 | Serial Number Sticker | Common All model (Amica & Qube) | Visually | Should be same as in Product
3 | BOPP Tape | Common All model (Amica & Qube) | Visually | Ensure the BRAND printing at BOPP tape is with respect to BOX
4 | Warranty Mnual | All Amica Model | Visually | Ensure the star level sticker with respect to model & serial number should matched with Product serial number
All Qube Model
5 | Polybag Packing | 10 Ltr AmicA | Visually | As per BOM
15 LTR Amica
25 Ltr Amica
15 Ltr Qube
25 Ltr Qube
4 | Box condition | Common All model (Amica & Qube) | Visually | should not be wet, damage or printing mistake
5 | Information on Boxes | 10 Ltr AmicA | Visually | Ensure all the information in MRP column are corrected with respect to model. Also ensure BEE sticker is with respect to model.
15 LTR Amica
25 Ltr Amica
15 Ltr Qube
25 Ltr Qube
6 | Thermocole | 10 Ltr AmicA | Visually | Ensure thermocole size with respect to model, should not be damaged or in wet condition
15 LTR Amica
25 Ltr Amica
15 Ltr Qube
25 Ltr Qube
Remarks:
Prepared By: | [5 empty] | 9th: Approved By:

## FM15
|  | ONKAR ENGINE & GENERATOR (P) LIMITED | [10 empty] | Doc No: OM/QA/08
Process Setup / Verification Report | [12 empty] | Rev No. / Date: 02/ 20.6.20
Operation No:10B, 20B, 30B, 40B, 50B, 60B |  | Operation Name: Service Cover Assembly with PC Plate, PC Sticker & Circuit Diagram Pasting, Indicator Lense fitting with Service Cover, Thermostat, Power Cord, Gromet Assembly & PC Plate screwing with service cover |  | Product: Storage Water Heater (AMICA) | [6 empty] | Date:
S.No | Control Parameters | UOM | Specification | Observations
Every 2 hours
|  |  |  | First Piece Approval | 1st | 2nd | 3rd | 4th | 5th | 6th | 7th | 8th | 9th | 10th
1 | Service Cover Assembly with PC Plate | Visually | Should be proper matting of PC plate in provisoned area of service cover
2 | PC & Circuit Diagram Sticker Positioning | Visually | Should be in right direction
3 | Printing contents | Visually | As per reference sample. Missing alphabets not allowed
4 | Indicator Lense Positioning | Visually | Red Lense for Mains & Green for Heating, Broken Lense not Allowed
5 | Tighten with Plastic Nut | Visually | Properly Tighten with Plastic nut
6 | T/S Positioning | Visually | Ensure the direction of thermostat spindle. Clockwise direction should be for maximum heating positioning
7 | Tighten with screw | Visually | Properly Tighten with 4 X 6 Screw
8 | Power cord & Gromet assembly with service cover | Visually | Gromet properly positioned in the provisoned area of service cover. Power cord insulation should not be damaged
9 | PC Plate screwing with service cover | Visually | Should be properly tighten with ST 6 X 6.5
Remarks:
Prepared By: |  |  |  |  | 9th: Approved By:

## FM19
|  | ONKAR ENGINE & GENERATOR (P) LIMITED | [11 empty] | Doc No: OM/QA/08
Process Setup / Verification Report | [13 empty] | Rev No. / Date: 02/ 20.6.20
Operation No: 170 & 180 |  | Operation Name: Service cover Assembly /Deco Plate Positioning & Difuser Assembly & Wall mounting supporting block fitting with outer shell |  |  | Product: Storage Water Heater | [6 empty] | Date:
S.No | Control Parameters | Model | UOM | Specification | Observations
Every 2 hours
[5 empty] | First Piece Approval | 1st | 2nd | 3rd | 4th | 5th | 6th | 7th | 8th | 9th | 10th
1 | Service Cover fittment | All Amica | Visually | Lock should be properly inserted with Bottom cover. Gap between service cover & Bottom cover not allowed
2 | Deco Plate Positioning | All Qube | Visually | Should be properly locked in provisoned area of Top Cover
3 | Difuser assembly | All Qube | Visually | 1- Difuser should be properly placed in deco plate. 2- Properly pasted with elfy.
4 | Hardware Tightening | All Amica | Visually | Should be properly tighten with self tapping screw 6 X 16
5 | Wall mounting supporting block fittment | All Amica | Visually | Wall Mounting Supporting Block should be properly screwing (ST 6 X 16) with outer shell back side below the mounting clamp.
6 | Positiong | Common All model (Amica & Qube) | Visually | should be as per reference sample
Remarks:
Prepared By: | [5 empty] | 9th: Approved By:

## FM21
|  | ONKAR ENGINE & GENERATOR (P) LIMITED | [11 empty] | Doc No: OM/QA/08
Process Setup / Verification Report | [13 empty] | Rev No. / Date: 02/ 20.6.20
Operation No: 200 |  | Operation Name: Cleaning & Sticker Pasting |  |  | Product: Storage Water Heater | [6 empty] | Date:
S.No | Control Parameters | Model | UOM | Specification | Observations
Every 2 hours
[5 empty] | First Piece Approval | 1st | 2nd | 3rd | 4th | 5th | 6th | 7th | 8th | 9th | 10th
1 | Proper Cleaning | Common All model (Amica & Qube) | Visually | There should not be any grease or dust.
2 | Crompton Logo Sticker | Common All model (Amica & Qube) | Visually | No alphabet should be missed. Location as per reference sample
3 | Amica model Sticker/Solarium Qube Model Sticker | Amica/Qube | Visually | No alphabet should be missed. Location as per reference sample
4 | Yellow Caution Sticker | Common All model (Amica & Qube) | Visually | Location as per reference sample
5 | Red Caution Sticker | Common All model (Amica & Qube) | Visually | Should be positioned at Power cord 3 pin Top end
6 | Inlet/ outlet sticker | Common All model (Amica & Qube) | Visually | Location as per reference sample
7 | Rating Plate | 10 Ltr AmicA | Visually | 10Ltr & Model ASWH 2010
|  | 15 LTR Amica |  | 15 Ltr & Model ASWH 2015
|  | 25 Ltr Amica |  | 25 Ltr & Model ASWH 2025
|  | 15 Ltr Qube |  | 15 Ltr & Model ASWH 2415
|  | 25 Ltr Qube |  | 25 Ltr & Model ASWH 2425
8 | Star Rating Plate | 10 Ltr AmicA | Visually | 10 Ltr & standing loss 0.365
|  | 15 LTR Amica/15 Ltr Qube |  | 15 Ltr & standing loss 0.419
|  | 25 Ltr Amica/25 Ltr Qube |  | 25 Ltr & standing loss 0.511
9 | Ok Tested | Common All model (Amica & Qube) | Visually | Should be positioned at centre service cover screw hole.
10 | Remove at thermostat knob | Common All model (Amica & Qube) | Visually | Should be positioned at knob centre to PC plate.
Remarks:
Prepared By: | [5 empty] | 9th: Approved By:

## FM04
|  | ONKAR ENGINE & GENERATOR (P) LIMITED | [11 empty] | Doc No: OM/QA/08
Process Setup / Verification Report | [13 empty] | Rev No. / Date: 02/ 20.6.20
Operation No: 20 & 30 |  | Operation Name: Red Oxide Primer, Anabond in Inlet/Outlet Pipe Areas & Center welding Area |  |  | Product: Storage Water Heater | [6 empty] | Date:
S.No | Control Parameters | Model | UOM | Specification | Observations
Every 2 hours
[5 empty] | First Piece Approval | 1st | 2nd | 3rd | 4th | 5th | 6th | 7th | 8th | 9th | 10th
1 | Primer coating | Common All model (Amica & Qube) | Visually | Improper Coating not allowed
2 | Anabond in Inlet/Outlet Pipe & Center Welding Areas | Common All model (Amica & Qube) | Visually | Properly apply to inside tank inlet/outlet & Center Welding area. Excess application not allowed
Remarks:
Prepared By: | [5 empty] | 9th: Approved By:

## FM18
|  | ONKAR ENGINE & GENERATOR (P) LIMITED | [10 empty] | Doc No: OM/QA/17
Process Setup / Verification Report | [12 empty] | Rev No. / Date: 00/ 2.8.19
Operation No: 50B, 60B ** 70 B ** |  | Operation Name: LED with Insulation Paper, PCB Driver assembly & Connection **, LED Asembly & connection ** |  |  |  | Product: Storage Water Heater (Qube) |  |  |  |  | Date:
S.No | Control Parameters | UOM | Specification | Observations
Every 2 hours
|  |  |  | First Piece Approval | 1st | 2nd | 3rd | 4th | 5th | 6th | 7th | 8th | 9th | 10th
1 | Insulation Paper with LED | Visually | Insulated paper properly pasted behind LED
2 | PCB Driver Assembly | Visually | 1- Properly Positioned at desired place. 2- Should be proper tighten with ST Screw MS 6 X 6.5
3 | Driver Connection | Visually | 1- Connection wire female connector properly inserted in driver male connector. 2- Should ensure ESD band with man on operation and also Stand on ESD mat. 3- Should ensure Component not lying in dusty area and only store at ESD bin
4 | LED Assembly | Visually | 1- Should be properly mounted above thermostat. 2- Properly tighten with MS ST screw 6 X 6.5 3- LED plate should not be stressed after tightening.
5 | LED Connection | Visually | LED Female connector should be properly inserted in PCB driver
Remarks:
Prepared By: |  |  |  |  | 9th: Approved By:

## FM01
|  | ONKAR ENGINE & GENERATOR (P) LIMITED | [10 empty] | Doc No: OM/QA/17
Process Setup / Verification Report | [12 empty] | Rev No. / Date: 00/ 2.8.19
Operation No: 10A ** |  | Operation Name: Leakage Testing before coating ** |  |  |  | Product: Storage Water Heater (Qube) |  |  |  |  | Date:
S.No | Control Parameters | UOM | Specification | Observations
Every 2 hours
|  |  |  | First Piece Approval | 1st | 2nd | 3rd | 4th | 5th | 6th | 7th | 8th | 9th | 10th
1 | Leakage from Testing setup included feeding to Tank | Visually | 1- There should not be leakage from inlet feeding flexible pipe and dome nut tighten at outlet
2- No leakage allowed from tank either welding area or sheet. Also there should not be leakage from assembly and Tank matting area.
2 | Pressure Testing of Tank | Psi | 100 ± 05 Psi to be maintained during Testing
3 | OK tested | Visually | After draining of water tank should be clean & clear mark on Tank & Assembly
Remarks:
Prepared By: |  |  |  |  | 9th: Approved By:

## FM02
|  | ONKAR ENGINE & GENERATOR (P) LIMITED | [10 empty] | Doc No: OM/QA/17
Process Setup / Verification Report | [12 empty] | Rev No. / Date: 00/ 2.8.19
Operation No: 20 A |  | Operation Name: Shot blasting & Air cleaning |  |  |  | Product: Storage Water Heater |  |  |  |  | Date:
S.No | Control Parameters | UOM | Specification | Observations
Every 2 hours
|  |  |  | First Piece Approval | 1st | 2nd | 3rd | 4th | 5th | 6th | 7th | 8th | 9th | 10th
1 | Pressure | Kg/cm² | 6-7
2 | Blasting Duration | Seconds | 50 - 60
3 | Appearance | Visually | Roughness should be feel by hand
4 | Tank Cleaning | Visually | Blasting grains are not allowed
Remarks:
Prepared By: |  |  |  |  | 9th: Approved By:

## FM03
|  | ONKAR ENGINE & GENERATOR (P) LIMITED | [10 empty] | Doc No: OM/QA/17
Process Setup / Verification Report | [12 empty] | Rev No. / Date: 00/ 2.8.19
Operation No: 130 A ** & 20 |  | Operation Name: Coating Inspection ** & Primer |  |  |  | Product: Storage Water Heater |  |  |  |  | Date:
S.No | Control Parameters | UOM | Specification | Observations
Every 2 hours
|  |  |  | First Piece Approval | 1st | 2nd | 3rd | 4th | 5th | 6th | 7th | 8th | 9th | 10th
1 | Visual | Visually | irregular surfaces, Coating break not allowed
2 | Pin Hole | Visually | No Pin hole allowed
3 | DFT | um | ≥ 80 um
4 | Primer Coating | Visually | improper Coating not allowed
Remarks:
Prepared By: |  |  |  |  | 9th: Approved By: