## DAIL CHECK POITS 350
ONKAR ENGINE & GENERATOR ( P ) LIMITED | [23 empty] | Doc No : OM/DCL/00
DAILY CHECK SHEET FOR : INJECTION MOULDING MACHINE ( 350 T ) | [23 empty] | Rev No / Date : 00/20.12.17
S. NO. | CHECK POINTS | MONTH OF DEC- 2020
|  | 1 | 2 | 3 | 4 | 5 | 6 | 7 | 8 | 9 | 10 | 11 | 12 | 13 | 14 | 15 | 16 | 17 | 18 | 19 | 20 | 21 | 22 | 23 | 24 | 25 | 26 | 27 | 28 | 29 | 30
1 | Clean the Machine and Surrounding area
2 | Perform all of Safety Ckecks Like Ensure Operation Of Emergency Push Button , Front Gate And Rear Guard interlocks For Proper Operation , Purge shield Gate Valve & Jam Bar etc.
3 | Check & Clean The Mould - mounting hole before any mold loading & ensure correct size of mounting bolt . Ensure that thread engagement must be minimum 1.5 to 2 D
4 | Check & Ensure the oil level in the hydraulic reservoir should be three quarter way up the sight glass/ gauge of Tank ( Incase Two Gauges on the Tank , Consider Upper one ). Also Check Visually Colour of Oil it Should be yellow
5 | Maintain The optimum Temp. of Hydraulic Oil in the reservoir 40'C and set the value 45'C and alam +/-5 'C . If the temperature ever rises above 50 'C , shut off the machine and investigate the cause. Also , inspect the machine for leaks. Correct any leaks you find at once.
6 | Check the feed throat temperature of machine , if required clean the hopper throat.
7 | No material accummulation on Nozzle / Barrel Heater . Check for no Leakage Between Nozzle & Sprue Bush
8 | Make Sure , there Are no Free Hanging Cords, Cables, hoses or other items , which may be interfering with Mechanical Operations.
9 | Cooling water quality & Quantity Should be as per recommendation ie 7.2 to 8pH , hardness <500 PPM
10 | Check Visually that grease pump is Functioning & Grease is Distributing at all location . Use EP1 Grease only
11 | Check and ensure the grease / gear oil in thrust housing of injection unit and repalce if dark in colour
12 | Check and ensure the Voltage between Neutral and Earthing , it must below 1.0 Volt
13 | Check and ensure the main input supply voltage 415 V +/-5 %
SIGNATURE
| Prepared By | MONTH OF DEC- 2020 24: Approved By

## DAIL CHECK POITS 650
ONKAR ENGINE & GENERATOR ( P ) LIMITED | [23 empty] | Doc No : OM/DCL/00
DAILY CHECK SHEET FOR : INJECTION MOULDING MACHINE ( 660 T ) | [23 empty] | Rev No / Date : 00/20.12.17
S. NO. | CHECK POINTS | MONTH OF DEC- 2020
|  | 1 | 2 | 3 | 4 | 5 | 6 | 7 | 8 | 9 | 10 | 11 | 12 | 13 | 14 | 15 | 16 | 17 | 18 | 19 | 20 | 21 | 22 | 23 | 24 | 25 | 26 | 27 | 28 | 29 | 30 | 31
1 | Clean the Machine and Surrounding area
2 | Perform all of Safety Ckecks Like Ensure Operation Of Emergency Push Button , Front Gate And Rear Guard interlocks For Proper Operation , Purge shield Gate Valve & Jam Bar etc.
3 | Check & Clean The Mould - mounting hole before any mold loading & ensure correct size of mounting bolt . Ensure that thread engagement must be minimum 1.5 to 2 D
4 | Check & Ensure the oil level in the hydraulic reservoir should be three quarter way up the sight glass/ gauge of Tank ( Incase Two Gauges on the Tank , Consider Upper one ). Also Check Visually Colour of Oil it Should be yellow
5 | Maintain The optimum Temp. of Hydraulic Oil in the reservoir 40'C and set the value 45'C and alam +/-5 'C . If the temperature ever rises above 50 'C , shut off the machine and investigate the cause. Also , inspect the machine for leaks. Correct any leaks you find at once.
6 | Check the feed throat temperature of machine , if required clean the hopper throat.
7 | No material accummulation on Nozzle / Barrel Heater . Check for no Leakage Between Nozzle & Sprue Bush
8 | Make Sure , there Are no Free Hanging Cords, Cables, hoses or other items , which may be interfering with Mechanical Operations.
9 | Cooling water quality & Quantity Should be as per recommendation ie 7.2 to 8pH , hardness <500 PPM
10 | Check Visually that grease pump is Functioning & Grease is Distributing at all location . Use EP1 Grease only
11 | Check and ensure the grease / gear oil in thrust housing of injection unit and repalce if dark in colour
12 | Check and ensure the Voltage between Neutral and Earthing , it must below 1.0 Volt
13 | Check and ensure the main input supply voltage 415 V +/-5 %
SIGNATURE
| Prepared By | MONTH OF DEC- 2020 24: Approved By

## DAILY CHECK POINTS VMC
ONKAR ENGINE & GENERATOR ( P ) LIMITED | [23 empty] | Doc No : OM/DCL/00
DAILY CHECK SHEET FOR : VMC MACHINE ( BMV60++ ) | [23 empty] | Rev No / Date : 00/20.12.17
S. NO. | DAILY CHECK POINTS | MONTH OF DEC- 2020
|  | 1 | 2 | 3 | 4 | 5 | 6 | 7 | 8 | 9 | 10 | 11 | 12 | 13 | 14 | 15 | 16 | 17 | 18 | 19 | 20 | 21 | 22 | 23 | 24 | 25 | 26 | 27 | 28 | 29 | 30 | 31
1 | Visually Check Lubrication Tank is the Lubrication Oil Sufficient
2 | Visually Check Coolant Tank is the Coolant Sufficient & no Chips accumulated in the Coolant
3 | Visually Check X- Axis Telescopic Covers ( LH and RH ) no chips accumulated in the slide , no damaged on the covers
4 | Visually Check Y- Axis Telescopic covers ( Front & Rear ) no chips accumulatated in the slide & no damage on the cover
5 | Visually Check No chips accumulated in the Table
6 | Visually Check Z- axis Telescopic is the no chips accumulated in the cover
7 | Visually Check Electrical Cabinet Door always closed
8 | Visually Check No damages or Disconnections on the external wiring / cable
9 | Visually Check No Water Accumulation in air filtration unit
10 | Visually Check No Looseness of bolts on covers
11 | Visually Check No Damage to Lubrication pipe
12 | Visually Check No Damage to cable
SIGNATURE
| Prepared By | MONTH OF DEC- 2020 24: Approved By

## Daily Check Points EDM
ONKAR ENGINE & GENERATOR ( P ) LIMITED | [23 empty] | Doc No : OM/DCL/00
DAILY CHECK SHEET FOR : EDM MACHINE | [23 empty] | Rev No / Date : 00/20.12.17
S. NO. | CHECK POINTS OF EDM MACHINE | MONTH OF DEC- 2020
|  | 1 | 2 | 3 | 4 | 5 | 6 | 7 | 8 | 9 | 10 | 11 | 12 | 13 | 14 | 15 | 16 | 17 | 18 | 19 | 20 | 21 | 22 | 23 | 24 | 25 | 26 | 27 | 28 | 29 | 30 | 31
1 | Change the Dielectric . If Necessary
2 | Add Lubricator Oil If Necessary
3 | Change The Dielectric Filter . If Necessary
4 | Clean The Drain Outlet Of Work Tank
5 | Clean The Dirty Particale in the work Tank
6 | Clean the surface of flame sensor
7 | Clean the float switch of work tank
8 | Lubricate the linear guide of X & Y axes
9 | Clean the door oil Seal of work tank
SIGNATURE
| Prepared By | MONTH OF DEC- 2020 24: Approved By

## Daily Check Points H. Grind
ONKAR ENGINE & GENERATOR ( P ) LIMITED | [23 empty] | Doc No : OM/DCL/00
DAILY CHECK SHEET FOR : HY. SURFACE GRINDER | [23 empty] | Rev No / Date : 00/20.12.17
S. NO. | CHECK POINTS OF HY. GRINDER MACHINE | MONTH OF DEC- 2020
|  | 1 | 2 | 3 | 4 | 5 | 6 | 7 | 8 | 9 | 10 | 11 | 12 | 13 | 14 | 15 | 16 | 17 | 18 | 19 | 20 | 21 | 22 | 23 | 24 | 25 | 26 | 27 | 28 | 29 | 30 | 31
1 | Clean the machine daily . Clean the chips, dust material and others waste that are being removed during the grinding process
2 | Clean the electrical componets that are being exposed like the limit switch , operating pendent switches and display.
3 | Check if all warning lamps are working properly .
4 | If grinding wheel is being changed then check the wheel balancing with the help of wheel balancing arbor and stand
5 | Perform the daily maintenance .
6 | Check the coolant level in thecoolant tank . If the level is below the lower limit refill the coolant
7 | Clean the electrical cabinet , electrical componets and also the cooling fan that is provided in order to maintain the temperature of the electrical cabinet .
8 | See to it that all relay and contactor and other componets are working properly . Check the surrounding of spindle .
9 | Check damage or irregular noise from spindle top , tool seat , or others accessories. Clean the surround of spindle .
SIGNATURE
| Prepared By | MONTH OF DEC- 2020 22: Approved By

## Daily Check Points milling mc
ONKAR ENGINE & GENERATOR ( P ) LIMITED | [23 empty] | Doc No : OM/DCL/00
DAILY CHECK SHEET FOR : MILLING MACHINE | [23 empty] | Rev No / Date : 00/20.12.17
S. NO. | CHECK POINTS | MONTH OF DEC- 2020
|  | 1 | 2 | 3 | 4 | 5 | 6 | 7 | 8 | 9 | 10 | 11 | 12 | 13 | 14 | 15 | 16 | 17 | 18 | 19 | 20 | 21 | 22 | 23 | 24 | 25 | 26 | 27 | 28 | 29 | 30 | 31
1 | The Surface of guide - way shall be adequately lubricated
2 | To The Check all oil Scale and add grease if there's not enough grease
3 | To the Check & Clear all chipping on the machine . Apply anti-rust oilon metal surface such as the surface of table
4 | To the Check & clean the environment of work . No waste water or waste liquid such as lubricant , anti - rust oil or cutting liquid etc shall be left
5 | Clean the water tank , Clear deposit in the water tank and wash the water tank with clean water . If the cooling fluid has peculiar smell , it shall be repalced .
SIGNATURE
| Prepared By | MONTH OF DEC- 2020 23: Approved By

## Daily Check Points Air Compr.
ONKAR ENGINE & GENERATOR ( P ) LIMITED | [23 empty] | Doc No : OM/DCL/00
DAILY CHECK SHEET FOR : AIR COMPRESSOR | [23 empty] | Rev No / Date : 00/20.12.17
S. NO. | CHECK POINTS | RUNING HOURS | MONTH OF DEC- 2020
|  |  | 1 | 2 | 3 | 4 | 5 | 6 | 7 | 8 | 9 | 10 | 11 | 12 | 13 | 14 | 15 | 16 | 17 | 18 | 19 | 20 | 21 | 22 | 23 | 24 | 25 | 26 | 27 | 28 | 29 | 30 | 31
1 | Clean the Oil Cooler | Upto 1000
2 | Check the filter mat
3 | Clean the refrigerant condenser
4 | Change he filter mat | Upto 3000
5 | Control Cabinet
6 | Condensate drain
7 | Change the Service Unit
8 | To the check cooling oil level
9 | To the check control cabinet
10 | To the check condensate drain
SIGNATURE
| Prepared By |  | MONTH OF DEC- 2020 23: Approved By

## Daily Check Points Dg 500 kva
ONKAR ENGINE & GENERATOR ( P ) LIMITED | [23 empty] | Doc No : OM/DCL/00
DAILY CHECK SHEET FOR : DIESEL GENERATOR | [23 empty] | Rev No / Date : 00/20.12.17
S. NO. | CHECK POINTS | RUNING HOURS | MONTH OF DEC- 2020
|  |  | 1 | 2 | 3 | 4 | 5 | 6 | 7 | 8 | 9 | 10 | 11 | 12 | 13 | 14 | 15 | 16 | 17 | 18 | 19 | 20 | 21 | 22 | 23 | 24 | 25 | 26 | 27 | 28 | 29 | 30 | 31
1 | To the Check Radiator water level & Coolant Condition | Up to 10 - 50 Hrs
2 | To The Check Battery water Level
3 | To The Check Battery Terminal . It Should be Clean
4 | To The Check all Safety of dg set
5 | To the Check Diesel Level
6 | To The Check Any Loose Wiring of Dg panel side
7 | To The Check Battery Voltage it should be always 24v Dc
8 | To The Check Air Filter indicator. if indicate of dirty should be clean
9 | To The Check water Seperator if found water then remove it
10 | To The Check Amf Panel Dg & LT Panel Side
11 | To The Check Lt Panel Side Charger . It Should be working properly
SIGNATURE
| Prepared By |  | MONTH OF DEC- 2020 24: Approved By

## Daily Check Points c. tower
ONKAR ENGINE & GENERATOR ( P ) LIMITED | [23 empty] | Doc No : OM/DCL/00
DAILY CHECK SHEET FOR : COOLING TOWER | [23 empty] | Rev No / Date : 00/20.12.17
S. NO. | CHECK POINTS | MONTH OF DEC- 2020
|  | 1 | 2 | 3 | 4 | 5 | 6 | 7 | 8 | 9 | 10 | 11 | 12 | 13 | 14 | 15 | 16 | 17 | 18 | 19 | 20 | 21 | 22 | 23 | 24 | 25 | 26 | 27 | 28 | 29 | 30 | 31
1 | Check the noice level of pumps and motors.
2 | Check the current raiting of all pump motors.
3 | Check the function of cooling fan for free rotation.
4 | Grease the all points of pump and motors.
5 | Check machine for any abnormal sound and any abnormal function.
6 | Check the water level and top up if required
7 | Ensure all pressure and temprature guages are working normal. If any require
8 | Ensure that no unusual article inside the water tank.
9 | Make sure that float valve is working proper.
10 | Ensure that all nut bolts of pumps and motor are properly tighten.
SIGNATURE
| Prepared By | MONTH OF DEC- 2020 23: Approved By

## Daily Check Points RO
ONKAR ENGINE & GENERATOR ( P ) LIMITED | [24 empty] | Doc No : OM/DCL/00
DAILY CHECK SHEET FOR : RO | [24 empty] | Rev No / Date : 00/20.12.17
S. NO. | CHECK POINTS | MONTH OF DEC- 2020
DAILY
|  | 1 | 2 | 3 | 4 | 5 | 6 | 7 | 8 | 9 | 10 | 11 | 12 | 13 | 14 | 15 | 16 | 17 | 18 | 19 | 20 | 21 | 22 | 23 | 24 | 25 | 26 | 27 | 28 | 29 | 30 | 31
1 | Check the Check Back Wash working Of RO Plant
2 | Check The Dossing Pump Working .
3 | Check The water leakage . If any found then prevent .
4 | Check the all Pressure Gauge / indicator . It should be proper done
5 | Check the water pH Value . It should be maintain
SIGNATURE
| Prepared By | DAILY 25: Approved By

## Daily Check Points OVER HEAD C
ONKAR ENGINE & GENERATOR ( P ) LIMITED | [24 empty] | Doc No : OM/DCL/00
DAILY CHECK SHEET FOR : OVER HEAD CRANE | [24 empty] | Rev No / Date : 00/20.12.17
S. NO. | CHECK POINTS OF OVER HEAD CRANE | MONTH OF DEC- 2020
|  | 1 | 2 | 3 | 4 | 5 | 6 | 7 | 8 | 9 | 10 | 11 | 12 | 13 | 14 | 15 | 16 | 17 | 18 | 19 | 20 | 21 | 22 | 23 | 24 | 25 | 26 | 27 | 28 | 29 | 30 | 31
1 | Check the Pandent Remote Condition . It should be proper working .
2 | Check The Crane Brake Of CT / LT
3 | Check the any Geared Oil Leakege . It should be prevent
4 | Check the input supply arrangement .
5 | Check the wire Rope Condition .
SIGNATURE
| Prepared By | MONTH OF DEC- 2020 24: Approved By

## Daily Check Points GOODS LIFT
ONKAR ENGINE & GENERATOR ( P ) LIMITED | [24 empty] | Doc No : OM/DCL/00
DAILY CHECK SHEET FOR : GOODS LIFT | [24 empty] | Rev No / Date : 00/20.12.17
S. NO. | CHECK POINTS OF GOODS LIFT | MONTH OF DEC- 2020
|  | 1 | 2 | 3 | 4 | 5 | 6 | 7 | 8 | 9 | 10 | 11 | 12 | 13 | 14 | 15 | 16 | 17 | 18 | 19 | 20 | 21 | 22 | 23 | 24 | 25 | 26 | 27 | 28 | 29 | 30 | 31
1 | Check the Wire Rope Condition . It Should be repalced if any Damaged .
2 | Check the All Push Button Working . It should be proper working done
3 | Check the any Geared Oil Leakege . It should be prevent
4 | Check the Channel Support . It should not wear & Tear
5 | Check the All Limit switch Working . It should be working properly
SIGNATURE
| Prepared By | MONTH OF DEC- 2020 24: Approved By

## Daily Check Points Granulator
ONKAR ENGINE & GENERATOR ( P ) LIMITED | [24 empty] | Doc No : OM/DCL/00
DAILY CHECK SHEET FOR : GRANULATOR | [24 empty] | Rev No / Date : 00/20.12.17
S. NO. | CHECK POINTS OF GRANULATOR | MONTH OF DEC- 2020
|  | 1 | 2 | 3 | 4 | 5 | 6 | 7 | 8 | 9 | 10 | 11 | 12 | 13 | 14 | 15 | 16 | 17 | 18 | 19 | 20 | 21 | 22 | 23 | 24 | 25 | 26 | 27 | 28 | 29 | 30 | 31
1 | Check the start delta stator Condition . It should be working proper
2 | Check the Loose wiring near Granulator machine . It should be dressing properly
3 | Check the megar Value of Motor . It should be less than 1 ohm
4 | check the any ab normalties of machine
5 | Check the input supply of machine .
SIGNATURE
| Prepared By | MONTH OF DEC- 2020 25: Approved By

## Daily Check Points u transforme
ONKAR ENGINE & GENERATOR ( P ) LIMITED | [24 empty] | Doc No : OM/DCL/00
DAILY CHECK SHEET FOR : TRANSFORMER | [24 empty] | Rev No / Date : 00/20.12.17
S. NO. | CHECK POINTS | MONTH OF DEC- 2020
|  | 1 | 2 | 3 | 4 | 5 | 6 | 7 | 8 | 9 | 10 | 11 | 12 | 13 | 14 | 15 | 16 | 17 | 18 | 19 | 20 | 21 | 22 | 23 | 24 | 25 | 26 | 27 | 28 | 29 | 30 | 31
1 | Check the earthing of Transformer . It should be 1 volt
2 | Check the Loose wiring near Granulator machine . It should be dressing properly
3 | Check the megar Value of Motor . It should be less than 1 ohm
4 | check the any ab normalties of machine
5 | Check the input supply of machine .
SIGNATURE
| Prepared By | MONTH OF DEC- 2020 25: Approved By

## Daily Check Points puff machine
ONKAR ENGINE & GENERATOR ( P ) LIMITED | [24 empty] | Doc No : OM/DCL/00
DAILY CHECK SHEET FOR : PUFF MACHINE | [24 empty] | Rev No / Date : 00/20.12.17
S. NO. | CHECK POINTS | MONTH OF DEC- 2020
|  | 1 | 2 | 3 | 4 | 5 | 6 | 7 | 8 | 9 | 10 | 11 | 12 | 13 | 14 | 15 | 16 | 17 | 18 | 19 | 20 | 21 | 22 | 23 | 24 | 25 | 26 | 27 | 28 | 29 | 30 | 31
1 | Check the Condensation from Air Filter .
2 | Check the oil Level inside of hyd power Pack
3 | Check the Air Filter on the Fan of Electrical Panel
4 | Check the water level inside the Chiller Unit
SIGNATURE
| Prepared By | MONTH OF DEC- 2020 24: Approved By

## Daily Check Points Surface Grin
ONKAR ENGINE & GENERATOR ( P ) LIMITED | [24 empty] | Doc No : OM/DCL/00
DAILY CHECK SHEET FOR : SURFACE GRINDER | [24 empty] | Rev No / Date : 00/20.12.17
S. NO. | CHECK POINTS | MONTH OF DEC- 2020
|  | 1 | 2 | 3 | 4 | 5 | 6 | 7 | 8 | 9 | 10 | 11 | 12 | 13 | 14 | 15 | 16 | 17 | 18 | 19 | 20 | 21 | 22 | 23 | 24 | 25 | 26 | 27 | 28 | 29 | 30 | 31
1 | Clean the machine daily . Clean the chips, dust material and others waste that are being removed during the grinding process
2 | Clean the electrical componets that are being exposed like the limit switch , operating pendent switches and display if any
3 | Check the coolant level in thecoolant tank . If the level is below the lower limit refill the coolant
4 | Clean the electrical cabinet , electrical componets and also the cooling fan that is provided in order to maintain the temperature of the electrical cabinet .
5 | See to it that all relay and contactor and other componets are working properly . Check the surrounding of spindle .
6 | Check damage or irregular noise from spindle top , tool seat , or others accessories. Clean the surround of spindle .
SIGNATURE
| Prepared By | MONTH OF DEC- 2020 24: Approved By

## Daily Check Poin megnatic dri
ONKAR ENGINE & GENERATOR ( P ) LIMITED | [24 empty] | Doc No : OM/DCL/00
DAILY CHECK SHEET FOR : MAGNETIC DRILL MACHINE | [24 empty] | Rev No / Date : 00/20.12.17
S. NO. | CHECK POINTS | MONTH OF DEC- 2020
|  | 1 | 2 | 3 | 4 | 5 | 6 | 7 | 8 | 9 | 10 | 11 | 12 | 13 | 14 | 15 | 16 | 17 | 18 | 19 | 20 | 21 | 22 | 23 | 24 | 25 | 26 | 27 | 28 | 29 | 30 | 31
1 | Check the Machine magnete it should be proper job clamp done
2 | Check the Machine input Supply Cable Condition . Its should not any damaged/ cuts
3 | Check the any abnormalties of machine .
4 | Check the machine on / off Switch . Its should be working proper
5 | Check the machine earthing if any .
SIGNATURE
| Prepared By | MONTH OF DEC- 2020 24: Approved By

## Daily Check Poin Radial drill
ONKAR ENGINE & GENERATOR ( P ) LIMITED | [24 empty] | Doc No : OM/DCL/00
DAILY CHECK SHEET FOR : RADIAL DRILL MACHINE | [24 empty] | Rev No / Date : 00/20.12.17
S. NO. | CHECK POINTS | MONTH OF DEC- 2020
|  | 1 | 2 | 3 | 4 | 5 | 6 | 7 | 8 | 9 | 10 | 11 | 12 | 13 | 14 | 15 | 16 | 17 | 18 | 19 | 20 | 21 | 22 | 23 | 24 | 25 | 26 | 27 | 28 | 29 | 30 | 31
1 | Check the leveling of machine . Its should be proper leveling .
2 | Check the machine Connection from Panel side
3 | Check the any Loose wiring near of machine . It should be proper Dressing
4 | Check all Machine switches . Its should be working properly done
5 | Check the lubrication of machine . Its should be properly lubrication before run the machine
SIGNATURE
| Prepared By | MONTH OF DEC- 2020 24: Approved By

## Daily Check Poin WATER PUMP 1-4
ONKAR ENGINE & GENERATOR ( P ) LIMITED | [24 empty] | Doc No : OM/DCL/00
DAILY CHECK SHEET FOR : MONO BLOCK PUMP | [24 empty] | Rev No / Date : 00/20.12.17
S. NO. | CHECK POINTS | MONTH OF DEC- 2020
|  | 1 | 2 | 3 | 4 | 5 | 6 | 7 | 8 | 9 | 10 | 11 | 12 | 13 | 14 | 15 | 16 | 17 | 18 | 19 | 20 | 21 | 22 | 23 | 24 | 25 | 26 | 27 | 28 | 29 | 30 | 31
1 | Check the mono Block pump Mounting . It should be proper tight
2 | Check the mono Block pump any water leakage . It should be prevent if any leakage found .
3 | Check the all Flange & valve of pump . It should be proper working
4 | Check the induction motor earthing . It should be proper done
5 | Check the pump pump starter push button . It should be working proper
SIGNATURE
| Prepared By | MONTH OF DEC- 2020 24: Approved By

## Daily Check Poin air receiver t
ONKAR ENGINE & GENERATOR ( P ) LIMITED | [24 empty] | Doc No : OM/DCL/00
DAILY CHECK SHEET FOR : MONO BLOCK PUMP | [24 empty] | Rev No / Date : 00/20.12.17
S. NO. | CHECK POINTS | MONTH OF DEC- 2020
|  | 1 | 2 | 3 | 4 | 5 | 6 | 7 | 8 | 9 | 10 | 11 | 12 | 13 | 14 | 15 | 16 | 17 | 18 | 19 | 20 | 21 | 22 | 23 | 24 | 25 | 26 | 27 | 28 | 29 | 30 | 31
1 | Check the Receiver Tank input & Out Valve .
2 | Check the Receiver tank afety valve Condition .
3 | Ceck the any Air Leakage of Receiver tank .
4 | Check the drain valve if any necessery
5 | Check the Pressure Gauge of Receiver tank
SIGNATURE
| Prepared By | MONTH OF DEC- 2020 24: Approved By

## Daily Check Poin air Boiler
ONKAR ENGINE & GENERATOR ( P ) LIMITED | [24 empty] | Doc No : OM/DCL/00
DAILY CHECK SHEET FOR : BOILER | [24 empty] | Rev No / Date : 00/20.12.17
S. NO. | CHECK POINTS | MONTH OF DEC- 2020
|  | 1 | 2 | 3 | 4 | 5 | 6 | 7 | 8 | 9 | 10 | 11 | 12 | 13 | 14 | 15 | 16 | 17 | 18 | 19 | 20 | 21 | 22 | 23 | 24 | 25 | 26 | 27 | 28 | 29 | 30 | 31
1 | Check the input Gas Connection . It should be proper tight .
2 | Check the all Ball Valve of Boiler .
3 | Check the any water leakage . If any found then prevent it
4 | Check the Burner Condition . It should be proper working done
5 | Check the water pump condition .
SIGNATURE
| Prepared By | MONTH OF DEC- 2020 24: Approved By

## Daily Check Poin PT TANK
ONKAR ENGINE & GENERATOR ( P ) LIMITED | [24 empty] | Doc No : OM/DCL/00
DAILY CHECK SHEET FOR : PHOSPHATING TANK | [24 empty] | Rev No / Date : 00/20.12.17
S. NO. | CHECK POINTS | MONTH OF DEC- 2020
|  | 1 | 2 | 3 | 4 | 5 | 6 | 7 | 8 | 9 | 10 | 11 | 12 | 13 | 14 | 15 | 16 | 17 | 18 | 19 | 20 | 21 | 22 | 23 | 24 | 25 | 26 | 27 | 28 | 29 | 30 | 31
1 | Check the all Pneumatic cylinder working .
2 | Check the all Rack & Pinion Gear .
3 | Check the water pump condition .
4 | Check the all Pneumatic Connection .
5 | Check the any water leakage of the tank
SIGNATURE
| Prepared By | MONTH OF DEC- 2020 24: Approved By

## Daily Check Poin baking oven
ONKAR ENGINE & GENERATOR ( P ) LIMITED | [24 empty] | Doc No : OM/DCL/00
DAILY CHECK SHEET FOR : BAKING OVEN | [24 empty] | Rev No / Date : 00/20.12.17
S. NO. | CHECK POINTS | MONTH OF DEC- 2020
|  | 1 | 2 | 3 | 4 | 5 | 6 | 7 | 8 | 9 | 10 | 11 | 12 | 13 | 14 | 15 | 16 | 17 | 18 | 19 | 20 | 21 | 22 | 23 | 24 | 25 | 26 | 27 | 28 | 29 | 30 | 31
1 | Check the all open / close doors . It should be working
2 | Check the Baking oven electricak panel .
3 | Check the any Loose wiring of panel side
4 | Check the all proximity sensor condition
5 | Check the all pneumatic system .
SIGNATURE
| Prepared By | MONTH OF DEC- 2020 24: Approved By

## Daily Check Poin PRIME OVEN
ONKAR ENGINE & GENERATOR ( P ) LIMITED | [24 empty] | Doc No : OM/DCL/00
DAILY CHECK SHEET FOR : PRIME OVEN | [24 empty] | Rev No / Date : 00/20.12.17
S. NO. | CHECK POINTS | MONTH OF DEC- 2020
|  | 1 | 2 | 3 | 4 | 5 | 6 | 7 | 8 | 9 | 10 | 11 | 12 | 13 | 14 | 15 | 16 | 17 | 18 | 19 | 20 | 21 | 22 | 23 | 24 | 25 | 26 | 27 | 28 | 29 | 30 | 31
1 | Check the all open / close doors . It should be working
2 | Check the Baking oven electricak panel .
3 | Check the any Loose wiring of panel side
4 | Check the all proximity sensor condition
5 | Check the all pneumatic system .
SIGNATURE
| Prepared By | MONTH OF DEC- 2020 24: Approved By

## Daily Check Poin ROBOTIK COATIN
ONKAR ENGINE & GENERATOR ( P ) LIMITED | [24 empty] | Doc No : OM/DCL/00
DAILY CHECK SHEET FOR : ROBOTIC COATING SYSTEM | [24 empty] | Rev No / Date : 00/20.12.17
S. NO. | CHECK POINTS | MONTH OF DEC- 2020
|  | 1 | 2 | 3 | 4 | 5 | 6 | 7 | 8 | 9 | 10 | 11 | 12 | 13 | 14 | 15 | 16 | 17 | 18 | 19 | 20 | 21 | 22 | 23 | 24 | 25 | 26 | 27 | 28 | 29 | 30 | 31
1 | Check the all fixture . It should be working proper
2 | Check the Robotic electric panel .
3 | Check the any Loose wiring of panel side
4 | Check the all proximity sensor condition
5 | Check the all pneumatic system .
SIGNATURE
| Prepared By | MONTH OF DEC- 2020 24: Approved By

## Daily Check Poin furnance
ONKAR ENGINE & GENERATOR ( P ) LIMITED | [24 empty] | Doc No : OM/DCL/00
DAILY CHECK SHEET FOR : FURNANCE | [24 empty] | Rev No / Date : 00/20.12.17
S. NO. | CHECK POINTS | MONTH OF DEC- 2020
|  | 1 | 2 | 3 | 4 | 5 | 6 | 7 | 8 | 9 | 10 | 11 | 12 | 13 | 14 | 15 | 16 | 17 | 18 | 19 | 20 | 21 | 22 | 23 | 24 | 25 | 26 | 27 | 28 | 29 | 30 | 31
1 | Check the all doors of furnance . It should be working proper
2 | Check the all Doors Sensor working
3 | Check the All Gear Box Oil Level .
4 | Check the all Furnance Blower .it should be working proper
5 | Check the Furnance electrical Panel . It should be clean inside
6 | Check the Furnance gas burner . It should be working proper
SIGNATURE
| Prepared By | MONTH OF DEC- 2020 24: Approved By

## Daily Check Poin DB
ONKAR ENGINE & GENERATOR ( P ) LIMITED | [24 empty] | Doc No : OM/DCL/00
DAILY CHECK SHEET FOR : POWER DISTRIBUTION BOARD | [24 empty] | Rev No / Date : 00/20.12.17
S. NO. | CHECK POINTS | MONTH OF DEC- 2020
|  | 1 | 2 | 3 | 4 | 5 | 6 | 7 | 8 | 9 | 10 | 11 | 12 | 13 | 14 | 15 | 16 | 17 | 18 | 19 | 20 | 21 | 22 | 23 | 24 | 25 | 26 | 27 | 28
1 | Check the panel in side . It should be clean proper
2 | Check the Earthing panel . It should be neccessery
3 | Check the all panel cabinet . It should be close always
4 | Check the all switches/ change over / mccb / mcb of panel
5 | Check the all amp. Meter / volt meter working
6 | Check the llose wiring of near panel / inside .
SIGNATURE
| Prepared By | MONTH OF DEC- 2020 24: Approved By

## Daily Check Poin ALTRA SONIC
ONKAR ENGINE & GENERATOR ( P ) LIMITED | [24 empty] | Doc No : OM/DCL/00
DAILY CHECK SHEET FOR : ULTRA SONIC MACHINE | [24 empty] | Rev No / Date : 00/20.12.17
S. NO. | CHECK POINTS | MONTH OF DEC- 2020
|  | 1 | 2 | 3 | 4 | 5 | 6 | 7 | 8 | 9 | 10 | 11 | 12 | 13 | 14 | 15 | 16 | 17 | 18 | 19 | 20 | 21 | 22 | 23 | 24 | 25 | 26 | 27 | 28
1 | Check the loose wiring of inside machine panel
2 | Check the All Pneumatic Connection of machine
3 | Check any air Leakage of machine
4 | Check the machine leveling . It should be proper
5 | Check all Electric Connection of machine
6 | Check all power controling system .
SIGNATURE
| Prepared By | MONTH OF DEC- 2020 24: Approved By

## Daily Check Poin Drill machine
ONKAR ENGINE & GENERATOR ( P ) LIMITED | [24 empty] | Doc No : OM/DCL/00
DAILY CHECK SHEET FOR : DRILL MACHINE | [24 empty] | Rev No / Date : 00/20.12.17
S. NO. | CHECK POINTS | MONTH OF DEC- 2020
|  | 1 | 2 | 3 | 4 | 5 | 6 | 7 | 8 | 9 | 10 | 11 | 12 | 13 | 14 | 15 | 16 | 17 | 18 | 19 | 20 | 21 | 22 | 23 | 24 | 25 | 26 | 27 | 28 | 29 | 30 | 31
1 | Check the all fastner / bolt of machine . It should be tight
2 | Check the machine spindle condition .
3 | Check the machine starter condition
4 | Check the machine leveing .
5 | Check the Electrical Connection .
SIGNATURE
| Prepared By | MONTH OF DEC- 2020 24: Approved By

## Daily Check Poin OVER HEAD CONV
ONKAR ENGINE & GENERATOR ( P ) LIMITED | [24 empty] | Doc No : OM/DCL/00
DAILY CHECK SHEET FOR : OVER HEAD CONVEYOR | [24 empty] | Rev No / Date : 00/20.12.17
S. NO. | CHECK POINTS | MONTH OF DEC- 2020
|  | 1 | 2 | 3 | 4 | 5 | 6 | 7 | 8 | 9 | 10 | 11 | 12 | 13 | 14 | 15 | 16 | 17 | 18 | 19 | 20 | 21 | 22 | 23 | 24 | 25 | 26 | 27 | 28 | 29 | 30 | 31
1 | Check the Convveyor Bearing Condition .
2 | to the check lubrication of conveyor if necessary
3 | Check the earthing of Conveyor . It should be proper done
4 | Check the Gear Box condition .
5 | Check the Roller & shaft Condition of conveyor
6 | Check all bolt / nut condition of conveyor
SIGNATURE
| Prepared By | MONTH OF DEC- 2020 24: Approved By

## Daily Check Poin padestal Grind
ONKAR ENGINE & GENERATOR ( P ) LIMITED | [24 empty] | Doc No : OM/DCL/00
DAILY CHECK SHEET FOR : PADESTAL GRINDER | [24 empty] | Rev No / Date : 00/20.12.17
S. NO. | CHECK POINTS | MONTH OF DEC- 2020
|  | 1 | 2 | 3 | 4 | 5 | 6 | 7 | 8 | 9 | 10 | 11 | 12 | 13 | 14 | 15 | 16 | 17 | 18 | 19 | 20 | 21 | 22 | 23 | 24 | 25 | 26 | 27 | 28 | 29 | 30 | 31
1 | Check the motor connection
2 | Check the Spidle condition
3 | Check any abnormaties of grinder
4 | Check the on/ off Rotary Switch working
SIGNATURE
| Prepared By | MONTH OF DEC- 2020 24: Approved By

## Daily Check Poin LATHES MC
ONKAR ENGINE & GENERATOR ( P ) LIMITED | [24 empty] | Doc No : OM/DCL/00
DAILY CHECK SHEET FOR : LATHE MACHINE | [24 empty] | Rev No / Date : 00/20.12.17
S. NO. | CHECK POINTS | MONTH OF DEC- 2020
|  | 1 | 2 | 3 | 4 | 5 | 6 | 7 | 8 | 9 | 10 | 11 | 12 | 13 | 14 | 15 | 16 | 17 | 18 | 19 | 20 | 21 | 22 | 23 | 24 | 25 | 26 | 27 | 28 | 29 | 30 | 31
1 | Check v belt condition of machine
2 | Check the electrical stater of the machine
3 | Check any abnormaties of machine
4 | Check the machine leveling
5 | Check any lubrication / Grease system
SIGNATURE
| Prepared By | MONTH OF DEC- 2020 24: Approved By

## Daily Check Poin sand blast
ONKAR ENGINE & GENERATOR ( P ) LIMITED | [24 empty] | Doc No : OM/DCL/00
DAILY CHECK SHEET FOR : SAND BLASTING MACHINE | [24 empty] | Rev No / Date : 00/20.12.17
S. NO. | CHECK POINTS | MONTH OF DEC- 2020
|  | 1 | 2 | 3 | 4 | 5 | 6 | 7 | 8 | 9 | 10 | 11 | 12 | 13 | 14 | 15 | 16 | 17 | 18 | 19 | 20 | 21 | 22 | 23 | 24 | 25 | 26 | 27 | 28 | 29 | 30 | 31
1 | To The Check Clean the Pleated Filter Bags After Every Shift With Out Blasting Opertion
2 | To The Check Clean Out the Collected in the Dust bin of Dust Collector From Time to time .
3 | To the Check Air Line And Pipe Fitting Of the Machine Against any Leakage of air . Repair or Repalce the Leaking Parts .
4 | To the Check Geared Oil Level Of All Gear Boxes of the Machine
5 | To the Check Any Loose wiring of inside the machine panel
6 | Remove The Debris from the gratin floor and Vibrator screen .
SIGNATURE
| Prepared By | MONTH OF DEC- 2020 24: Approved By

## Belt Conveyor
ONKAR ENGINE & GENERATOR ( P ) LIMITED | ONKAR ENGINE & GENERATOR ( P ) LIMITED | [17 empty] | Doc No : OM/DCL/00
DAILY CHECK SHEET FOR : BELT CONVEYOR | [18 empty] | Rev No / Date : 00/20.12.17
S. NO. | CHECK POINTS | MONTH OF DEC- 2020
|  | 1 | 2 | 3 | 4 | 5 | 6 | 7 | 8 | 9 | 10 | 11 | 12 | 13 | 14 | 15 | 16 | 17 | 18 | 19 | 20 | 21 | 22 | 23 | 24 | 25 | 26 | 27 | 28
1 | To The Check Belt Condition . It Should be not Damaged .
2 | To The Check Gear Box Oil Level of Belt Conveyor . It should be proper Maintain .
3 | To The check Induction Motor Electric Connection . It should be always Tight
4 | To the Check Loose Wiring inside of Belt Conveyor main Control Panel
5 | To The Check Need & Clean Of Control Panel Of Belt Conveyor
SIGNATURE
Prepared By |  | MONTH OF DEC- 2020 10: Approved By

## Extinguisher
ONKAR ENGINE & GENERATOR ( P ) LIMITED | ONKAR ENGINE & GENERATOR ( P ) LIMITED | [17 empty] | Doc. No. : OM/DCL/00
DAILY CHECK SHEET FOR : FIRE EXTINGUISHER | [18 empty] | Rev No / Date : 00/05.03.18
S. NO. | CHECK POINTS | MONTH OF DEC- 2020
|  | 1 | 2 | 3 | 4 | 5 | 6 | 7 | 8 | 9 | 10 | 11 | 12 | 13 | 14 | 15 | 16 | 17 | 18 | 19 | 20 | 21 | 22 | 23 | 24 | 25 | 26 | 27 | 28 | 29 | 30 | 31
1 | Extinguisher should be properly clean and proper hanging
2 | Pressure pointer should in green zone in gauge
3 | Seal should be properly lock
4 | Hose pipe condition should be ok
SIGNATURE
Prepared By |  | MONTH OF DEC- 2020 10: Approved By

## Overhead Crane
ONKAR ENGINE & GENERATOR ( P ) LIMITED | ONKAR ENGINE & GENERATOR ( P ) LIMITED | [17 empty] | Doc. No. : OM/DCL/00
DAILY CHECK SHEET FOR : OVER HEAD CRANE | [18 empty] | Rev No / Date : 00/05.03.18
S. NO. | CHECK POINTS | MONTH OF DEC- 2020
|  | 1 | 2 | 3 | 4 | 5 | 6 | 7 | 8 | 9 | 10 | 11 | 12 | 13 | 14 | 15 | 16 | 17 | 18 | 19 | 20 | 21 | 22 | 23 | 24 | 25 | 26 | 27 | 28 | 29 | 30 | 31
1 | Check the pandent Remote Condition. It should be proper working.
2 | Check The Crane Brake Of CT/LT
3 | Check The any Geared Oil Lealege. It Should be prevent
4 | Check the input supply arrangement.
5 | Check the wire Rope Condition.
SIGNATURE
Prepared By |  | MONTH OF DEC- 2020 10: Approved By