## ASWH2015
FINISHED GOOD - PRE DISPATCH INSPECTION ( PDI) REPORT | [15 empty] | S.No
|  | Name of the Unit |  |  |  | ONKAR ENGINE & GENERATOR (P) LTD. | [6 empty] | Document No |  |  | CGCEL/CQA/QF/001/PDI
|  | Address of the Unit |  |  |  | D- 316 NOIDA | [6 empty] | Issue Date/ Month/ Year |  |  | 2020-07-27
[13 empty] | Version No. / Revision No. |  |  | 00/00
Product Category |  | SWH |  |  |  | LOT SIZE : |  |  |  |  | Batch Code / Serial Number
Model / Type /Ordering code (number) |  | ASWH-2015 / AMICA 15 LTR (AKZONOBEL) |  |  |  | TDS Ref No: |  |  |  |  | Shift ( Tick in relevant box) |  |  | G | A | B | C
Product Reference | [5 empty] | Route Card No: |  |  |  |  | Line No.
Date of Inspection | [5 empty] | CGCEL PO No & Date: |  |  |  |  | PDI Inspector ID / Name
Vendor PDI report No :
CATEGORY | PARAMETER DESCRIPTION |  | PARAMETER (Variable/ Attribute) | REFERENCE STANDARD / DOCUMENT | SPECIFICATION VALUES /DESCRIPTION | UOM | AQL | ACTUAL TEST VALUES
[8 empty] | Unit1 | Unit2 | Unit3 | Unit4 | Unit5 | Unit6 | Unit7 | Unit8 | Unit9 | Unit10 | Remarks
CRITICAL | High Voltage Test |  | Variable | Test plan | 1.5kv for 5 sec. | K.V | 0.65
| Leakage Current Line to Earth |  | Variable | Test plan | 210micro Amp. Max. | μa | 0.65
| Leakage Current Neutral to Earth | 2)Leakage Current | Variable | Test plan | 210micro Amp. Max. | μa | 0.65
| Insulation Resistance | 3) Insulation Resistance | Variable | Test plan | Min. 2MΩ | MΩ | 0.65
| Earthling contact resistance | 4) Earthling contact resistance | Variable | Test plan | Max. 0.1Ω at 25A | Ω | 0.65
| Main cord | 5) Main cord | Variable | TDS | 1 mtr effective/32 strand | mtr | 0.65
| Loose parts inside water heater | 6) Loose parts inside water heater | Atribute | As per Ref master sample | No loose parts allowed | NA | 0.65
| Loose connection |  | Atribute | Test plan | No loose connection | NA | 0.65
| Live parts/Wires exposed outside water heater | 7) Live parts/Wires exposed outside water heater | Atribute | Test plan | No Live parts/Wires exposed | NA | 0.65
MAJOR | Indicator glow |  | Atribute | As per Ref master sample | Should glow. | NA | 1
| Input wattage * | 8) Input wattage * | Variable | TDS | 2000(-10+5%) of rated wattage | W | 1
| Puff |  | Visual | As per Ref master sample | No leakage | NA | 1
| Thermal insulation | 10) Thermal insulation | Atribute | As per Ref master sample | As per reference sample | NA | 1
MINOR | 1) MRP Sticker on outer carton missing/outdated |  | Atribute | As per Ref master sample | MRP as per list | NA | 1.5
| Warranty manual inside water heater | 2) Warranty manual inside water heater | Atribute | As per Ref master sample | As per reference sample | NA | 1.5
| Serial number matching (warranty cards & water heater) | 3) Serial number matching (warranty cards & water heater) | Atribute | As per Ref master sample | Should match | NA | 1.5
| Star rating sticker on Product/outer carton/manual | 4) Star rating sticker on Product/outer carton/manual | Atribute | TDS | As per model/capacity & defined list | NA | 1.5
| Date of manufacturing | 5) Date of manufacturing | Atribute | As per Ref master sample | Should be match with serial number | NA | 1.5
| Screen Printing defects | 6) Screen Printing defects | Atribute | As per Ref master sample | No Smudging, printing straightness,ok color,no scrathes (As per ref sample) | NA | 1.5
| TC, TS & Heating element | 7) TC, TS & Heating element | Atribute | As per Ref master sample | As Per BOM | NA | 1.5
| Shape & finishing of carton | 8) Shape & finishing of carton | Atribute | As per Ref master sample | No deformation from corners & proper pasting(As per ref samples) | NA | 1.5
| Printing on Carton . | 9) Printing on Carton . | Atribute | As per Ref master sample | Printing to be clear and no smudging | NA | 1.5
| All stickers | 10) All stickers | Atribute | As per Ref master sample | Straight on their appropriate position. | NA | 1.5
| MRP | 11) MRP | Atribute | As per Ref master sample | As mentioned in art work | NA | 1.5
| BOPP tape pasting | 12) BOPP tape pasting | Atribute | As per Ref master sample | Straight and free from wrinkles. | NA | 1.5
| Molding | 13) Molding | Atribute | Test plan | Free from silver mark or line mark | NA | 1.5
| Acessories |  | Atribute | As per Ref master sample | As per reference sample | NA | 1.5
| Inlet/ Outlet pipe |  | Atribute | As per Ref master sample | As per reference sample | NA | 1.5
| Manual |  | Atribute | As per Ref master sample | Available | NA | 1.5
| Fitment |  | Atribute | Test plan | No loose fitment | NA | 1.5
SPECIAL TEST | Mounting Capacity in liter of WH* | 9) Mounting Capacity in liter of WH* | Variable | TDS | 15.0 - 15.2 L | Ltr | 1 Sample
| Water leakage from MFV for class-1 WH | 2) Water leakage from PRV/MFV for class-1 WH | Variable | TDS | 120 psi | Psi | 1 Sample
| Water leakage from other parts | 3)Water leakage from other parts | Atribute | As per Ref master sample | No Leakage | NA | 1 Sample
| Water temp. when Thermostat cuts* | 4) Water temp. when Thermostat cuts* | Variable | TDS | 70-80 °C | °C | 1 Sample
| Water temp. when cutout trip* | 5) Water temp. when cutout trip* | Variable | TDS | 84-96 °C | °C | 1 Sample
| Cold water temp | 6) Cold water temp | Variable | As per Ref master sample | Actual | °C | 1 Sample
| Time taken for thermostat Tripping | 7) Time taken for thermostat Tripping | Variable | As per Ref master sample | Actual | Minute | 1 Sample
| Powder Coating |  | Variable | TDS | DFT 45-100 micron. | micron | 2 sample
| Tank coating * | 14) Tank coating | Variable | TDS | DFT 120-350 micron. | micron | 2 sample
DETAILS OF SPECIAL TESTS ( AS APPLICABLE) : Sample Size : DETAILS OF ANY NON - STANDARD FEATURES ( AS APPLICABLE) Remarks/Comments if any :
Inspection to be carried out as per sampling size mention in S4 and S3 level and random sample observation to be mentioned in observation coloumn and if any dscrepencies mention on remark column. Note- If tollerance is not specified then general tolerance is ± 10%
INSPECTION SUMMARY
TESTED BY |  | Name |  |  |  | Signature |  | ACTUAL TEST VALUES Unit4: Production Shift in-charge Name :
APPROVED BY |  | Name |  |  |  | Signature |  | ACTUAL TEST VALUES Unit4: Production Shift in-charge Signature :
SERIAL NO : OF SHEETS TO BE REFERRED :
DECISION ON THE LOT |  | Direct Pass |  | Rejected |  | Passed under deviation with Rework |  | ACTUAL TEST VALUES Unit2: Passed under deviation without rework; ACTUAL TEST VALUES Unit5: Incase of Deviation, =>; ACTUAL TEST VALUES Unit6: Deviation Note Number
Tick in the relevant Box | [7 empty] | ACTUAL TEST VALUES Unit6: Deviation approval authority ( Name & Signature)