## PDI FORMAT REAR SIDE
SAMPLING PLAN DETAILS
SAMPLING PLAN TYPE : | IS 2500 PART 1 - SINGLE SAMPLING PLAN - NORMAL INSPECTION LEVEL
S3 FOR VARIABLES ; S4 FOR ATTRIBUTES
AQL LEVELS : 0.65 FOR CRITICAL , 1.0 FOR MAJOR AND 1.5 FOR MINOR DEFECTS
LOT SIZE | 2-8 |  |  |  | 9-15 |  |  |  | 16-25 |  |  |  | 26-50 |  |  |  | 51-90 |  |  |  | 91-150
AQL LEVEL | SAMPLE CODE | 0.65 | 1 | 1.5 | SAMPLE CODE | 0.65 | 1 | 1.5 | SAMPLE CODE | 0.65 | 1 | 1.5 | SAMPLE CODE | 0.65 | 1 | 1.5 | SAMPLE CODE | 0.65 | 1 | 1.5 | SAMPLE CODE | 0.65 | 1 | 1.5
SAMPLE SIZE FOR VARIABLES - S3 NORMAL INSPECTION | A | 20 (0,1) | 13(0,1) | 8(0,1) | A | 20 (0,1) | 13(0,1) | 8(0,1) | B | 20 (0,1) | 13(0,1) | 8(0,1) | B | 20 (0,1) | 13(0,1) | 8(0,1) | C | 20 (0,1) | 13(0,1) | 8(0,1) | C | 20 (0,1) | 13(0,1) | 8(0,1)
SAMPLE SIZE FOR ATTRIBUTES - S4 NORMAL INSPECTION | A | 20 (0,1) | 13(0,1) | 8(0,1) | A | 20 (0,1) | 13(0,1) | 8(0,1) | B | 20 (0,1) | 13(0,1) | 8(0,1) | C | 20 (0,1) | 13(0,1) | 8(0,1) | C | 20 (0,1) | 13(0,1) | 8(0,1) | D | 20 (0,1) | 13(0,1) | 8(0,1)
LOT SIZE | 151-280 |  |  |  | 281-500 |  |  |  | 501-1200 |  |  |  | 1201-3200 |  |  |  | 3201-10000 |  |  |  | 10001-35000
AQL LEVEL | SAMPLE CODE | 0.65 | 1 | 1.5 | SAMPLE CODE | 0.65 | 1 | 1.5 | SAMPLE CODE | 0.65 | 1 | 1.5 | SAMPLE CODE | 0.65 | 1 | 1.5 | SAMPLE CODE | 0.65 | 1 | 1.5 | SAMPLE CODE | 0.65 | 1 | 1.5
SAMPLE SIZE FOR VARIABLES - S3 NORMAL INSPECTION | D | 20 (0,1) | 13(0,1) | 8(0,1) | D | 20 (0,1) | 13(0,1) | 8(0,1) | E | 20 (0,1) | 13(0,1) | 8(0,1) | E | 20 (0,1) | 13(0,1) | 8(0,1) | F | 20 (0,1) | 13(0,1) | 8(0,1) | F | 20 (0,1) | 13(0,1) | 8(0,1)
SAMPLE SIZE FOR ATTRIBUTES - S4 NORMAL INSPECTION | E | 20 (0,1) | 13(0,1) | 8(0,1) | E | 20 (0,1) | 13(0,1) | 8(0,1) | F | 20 (0,1) | 13(0,1) | 8(0,1) | G | 20 (0,1) | 50(1,2) | 32(1,2) | G | 20 (0,1) | 50(1,2) | 32(1,2) | H | 80( 1,2) | 50(1,2) | 50(2,3)
NOTE : | Units can adopt stringent sampling plan and AQL levels than mentioned in the above table to have better control on the outgoing defectives; However , dilution to the above sampling plan is not recommended.

## IQC
ONKAR ENGINE & GENERATOR (P) LIMITED
Sampling Plan For Incoming Quality Control | [6 empty] | Doc: OM/ISP/01
Rev.No./Date: 00/15.06.17
Reference Standard:- IS : 2500 (Part-II) -1995
AQL :
A |  | 1
B |  | 1.5
C |  | 2.5
Definition:
A Fault |  | Critical Fault |  | Sefty
B Fault |  | Major Fault |  | Functional | Functional
C Fault |  | Minor Fault |  | Visual & Asthetic | Visual & Asthetic
Lot Size | Sample Qty | Acceptable Fault as per AQL
| AQL Level | 1 |  | 1.5 |  | 2.5
|  | Acceptance | Rejection | Acceptance | Rejection | Acceptance | Rejection
2-100 | 5 | 0 | 1 | 0 | 1 | 1 | 2
101-300 | 7 | 0 | 1 | 1 | 2 | 1 | 2
301-500 | 8 | 0 | 1 | 1 | 2 | 2 | 3
501-1000 | 12 | 0 | 1 | 2 | 3 | 3 | 4
1001-3000 | 17 | 0 | 1 | 3 | 4 | 5 | 6
3001-10000 | 25 | 0 | 1 | 5 | 6 | 7 | 8
Prepared By :- |  |  | Approved By :-

## ANNEXURE
DETAILS OF COMMON TERMINOLOGY IN PDI SHEET : |  | INHOUSE |  |  | VENDOR UNITS
|  | FANS | LIGHTING | PUMPS | FANS | LIGHTING | PUMPS | APPLIANCES
TERMINOLOGY | DEFINITION/DESCRIPTION
S.No | Pre-printed page number of the PDI sheet for traceability purpose | YES | YES | YES | YES | YES | YES | YES
Product Category | Main category to which lot offered lot items belong to . Eg : Ceiling fans , LED bulbs , Mixer Grinder , Domestic pumps etc. | YES | YES | YES | YES | YES | YES | YES
Model /Type | Sub - category of the Product | YES | YES | YES | YES | YES | YES | YES
Ordering code | Product Code mentioned in the PO given by Purchase to Vendor | YES | YES | YES | YES | YES | YES | YES
Product Reference | Product category reference mentioned in Technical Data sheet | NO | NO | NO | YES | YES | YES | YES
Date of Inspection | Date at which the PDI inspection is carried out | YES | YES | YES | YES | YES | YES | YES
Lot size | Total number of items in the lot offered for inspection | YES | YES | YES | YES | YES | YES | YES
TDS Ref Number | Document number of the Technical Data sheet | YES | YES | YES | YES | YES | YES | YES
Route card Number | History Card containing traceability details from Raw Material To Finished Pdt | NO | NO | NO | YES | YES | YES | YES
CGCEL PO Number | CGCEL PO raised to Vendor | NO | NO | NO | YES | YES | YES | YES
Vendor PDI report Number | Reference number of PDI done by the Vendor | NO | NO | NO | YES | YES | YES | YES
Batch code | Number mentioned on the product itself used for traceability and warranty | YES | YES | YES | YES | YES | YES | NO
Serial Number | Number mentioned on the product itself used for traceability and warranty | YES | YES | YES | YES | YES | YES | YES
Shift | The working shift during which the Lot offered for PDI inspection was produced - Typical shifts are General (G) , A, B , C shifts | YES | YES | YES | YES | YES | YES | YES
Line Number | Line description or Line Number ; If there is only one line mention as Line 1 | YES | YES | YES | YES | YES | YES | YES
PDI inspector ID | Employee ID of the Quality Inspector carrying out the Finished Good Inspection ( also Known as Predispatch Inspection- PDI) | YES | YES | YES | NO | NO | NO | NO
PDI inspector name | Name of the Quality Inspector carrying out the Finished Good Inspection ( also Known as Predispatch Inspection- PDI) | YES | YES | YES | YES | YES | YES | YES
Critical | Refer Quality Control plan for definition of " Critical" parameters | YES | YES | YES | YES | YES | YES | YES
Major | Refer Quality Control plan for definition of " Major" parameters | YES | YES | YES | YES | YES | YES | YES
Minor | Refer Quality Control plan for definition of " Minor " parameters | YES | YES | YES | YES | YES | YES | YES
Parameter Description | Brief technical description of the parameter being measured - description to be universal ( standard and technical) as far as possible so that it is understood by all | YES | YES | YES | YES | YES | YES | YES
Parameter type - Attribute | Attribute data is a data that cannot be measured but can be only counted and or classified as " OK/ Not Ok " , Go / No ". It is always a whole number | YES | YES | YES | YES | YES | YES | YES
Parameter type - Variable | Variable data is a data that can be measured ( using an instrument ) and can take any value including decimal places | YES | YES | YES | YES | YES | YES | YES
Reference standard / Reference document | Standard or an internal document which contains details of the specification value of the parameter being measured | YES | YES | YES | YES | YES | YES | YES
Specification values | The numerical values of the specification limits of the parameter being measured | YES | YES | YES | YES | YES | YES | YES
UOM | Unit of Measurement of the Parameter being measured | YES | YES | YES | YES | YES | YES | YES
AQL | Acceptable Quality Level - It is the Quality level that is worst tolerable | YES | YES | YES | YES | YES | YES | YES
Inspection summary | Details of Final decision on the lot | YES | YES | YES | YES | YES | YES | YES