## FMT 01
|  | ONKAR ENGINE & GENERATOR (P) LIMITED | [10 empty] | Doc No: OM/QA/07
Process Setup / Verification Report | [12 empty] | Rev No. / Date: 01/ 24.10.18
Operation No: 40 |  | Operation Name: Element Testing ** |  | Product: Storage Water Heater (AMICA) | [6 empty] | Date:
S.No | Control Parameters | UOM | Specification | Observations
Every 2 hours
|  |  |  | First Piece Approval | 1st | 2nd | 3rd | 4th | 5th | 6th | 7th | 8th | 9th | 10th
1 | Resistance | Ω | 25.2 - 29.4
2 | HV | Volt | 1500 flash test
3 | IR | MΩ | ≥ 100
4 | Visual | Visually | Copper pipes should not be crack & damage
Remarks:
Prepared By: |  |  |  |  | 9th: Approved By:

## FMT 02
|  | ONKAR ENGINE & GENERATOR (P) LIMITED | [6 empty] | Doc No: OM/QA/07
Process Setup / Verification Report | [8 empty] | Rev No. / Date: 01/ 24.10.18
Operation No: 40 |  | Operation Name: Element Testing ** |  | Product: Water Heater |  |  |  | Date:
S.No | Control Parameters | UOM | Specification | Observations
Every 2 hours
|  |  |  | First Piece Approval | 1st | 2nd | 3rd | 4th | 5th | 6th
1 | Resistance | Ω | 16.8 - 19.6
2 | HV | Volt | 1500 flash test
3 | IR | MΩ | ≥ 100
4 | Visual | Visually | Copper pipes should not be crack & damage
Remarks:
Prepared By: |  |  |  |  | 3rd: Approved By:

## FMT 03
|  | ONKAR ENGINE & GENERATOR (P) LIMITED | [10 empty] | Doc No: OM/QA/07
Process Setup / Verification Report | [12 empty] | Rev No. / Date: 01/ 24.10.18
Operation No: 50 |  | Operation Name: MG Rod fitting with Assemble Element |  |  |  | Product: Storage Water Heater (AMICA) |  |  |  |  | Date:
S.No | Control Parameters | UOM | Specification | Observations
Every 2 hours
|  |  |  | First Piece Approval | 1st | 2nd | 3rd | 4th | 5th | 6th | 7th | 8th | 9th | 10th
1 | Welding quality | Visually | There should not be crack or blow holes
2 | Thermostat & Cut out pocket | Visually | Free from Burr, sharp edeges not allowed
3 | T/S Pocket OD & ID | Vernier | 8.00 ± 0.01 mm / 6.50 ± 0.01 mm
4 | C/O Pocket OD & ID | Vernier | 9.50 ± 0.01 mm / 8.00 ± 0.01 mm
5 | Mg Rod Clamp | Visually | Properly welded / Proper Thread
6 | MG Rod tightening | Visually | Should be properly tightening 1/4 X 1.5" Stud & 1/4" Nut
7 | Visual | Visually | Ni Plating of Element assembly should be properly Plated
Remarks:
Prepared By: |  |  |  |  | 9th: Approved By:

## FMT 04
|  | ONKAR ENGINE & GENERATOR (P) LIMITED | [10 empty] | Doc No: OM/QA/07
Process Setup / Verification Report | [12 empty] | Rev No. / Date: 01/ 24.10.18
Operation No: 80 |  | Operation Name: Inlet Outlet SS Pipe Insertion With Tank |  |  |  | Product: Storage Water Heater (AMICA) |  |  |  |  | Date:
S.No | Control Parameters | UOM | Specification | Observations
Every 2 hours
|  |  |  | First Piece Approval | 1st | 2nd | 3rd | 4th | 5th | 6th | 7th | 8th | 9th | 10th
1 | Polymer Coating | Visually | Should be no cracks, Blow holes, Rust Mark etc after insertion of pipe
2 | SS Inlet Pipe Length | Vernier | 153 ± 01 mm
3 | SS Outlet Pipe Length | Vernier | 476 ± 01 mm
4 | Insert of inlet/oulet Pipe | Visually | Properly Matting with Inlet / out let Pipe
5 | Visual | Visually | Properly Matting with MS Inlet / out let Pipe. SS pipe should not be cracked after hammering
Remarks:
Prepared By: |  |  |  |  | 9th: Approved By:

## FMT 05
|  | ONKAR ENGINE & GENERATOR (P) LIMITED | [10 empty] | Doc No: OM/QA/07
Process Setup / Verification Report | [12 empty] | Rev No. / Date: 01/ 24.10.18
Operation No: 60 |  | Operation Name: Tank Assembly |  |  |  | Product: Storage Water Heater (AMICA) |  |  |  |  | Date:
S.No | Control Parameters | UOM | Specification | Observations
Every 2 hours
|  |  |  | First Piece Approval | 1st | 2nd | 3rd | 4th | 5th | 6th | 7th | 8th | 9th | 10th
1 | T Bolt Size | Vernier | M 8 X 25
2 | Nut | Visually | M 8 Should be properly matting with T Bolt
3 | Silicon Gasket | Visually | Properly attached with Element assembly
4 | Tank height | Gauge | Check the height with gauge as per model
5 | Hardware Tightening | Visually | Should be properly tighten. No loose hardware allowed
Remarks:
Prepared By: |  |  |  |  | 9th: Approved By:

## FMT 06
|  | ONKAR ENGINE & GENERATOR (P) LIMITED | [10 empty] | Doc No: OM/QA/07
Process Setup / Verification Report | [12 empty] | Rev No. / Date: 01/ 24.10.18
Operation No: 70 |  | Operation Name: Leakage Testing ** |  |  |  | Product: Storage Water Heater (AMICA) |  |  |  |  | Date:
S.No | Control Parameters | UOM | Specification | Observations
Every 2 hours
|  |  |  | First Piece Approval | 1st | 2nd | 3rd | 4th | 5th | 6th | 7th | 8th | 9th | 10th
1 | Leakage from Testing setup included feeding to Tank | Visually | 1- There should not be leakage from inlet feeding flexible pipe and dome nut tighten at outlet
2- No leakage allowed from tank either welding area or sheet. Also there should not be leakage from assembly and Tank matting area.
3- No leakage allowed from appratus plate at all possible areas like thermostat pocket & Cut out pocket etc
2 | Pressure Testing of Tank | Psi | 100 ± 05 Psi to be maintained during Testing
3 | OK tested | Visually | After draining of water tank should be clean & clear mark on Tank & Assembly
Remarks:
Prepared By: |  |  |  |  | 9th: Approved By:

## FMT 07
|  | ONKAR ENGINE & GENERATOR (P) LIMITED | [6 empty] | Doc No: OM/QA/07
Process Setup / Verification Report | [8 empty] | Rev No. / Date: 01/ 24.10.18
Operation No: 90 |  | Operation Name: Bottom cover with outer shell |  | Product: Water Heater (AMICA) |  |  |  | Date:
S.No | Control Parameters | UOM | Specification | Observations
Every 2 hours
|  |  |  | First Piece Approval | 1st | 2nd | 3rd | 4th | 5th | 6th
1 | Bottom Cover Fitting | Visually | Bottom Cover Properly Fitted With the provisoned grip of Outer Sell
2 | Bottom Cover Holes | Visually | All the holes except Puf moulding should be properly tape
Remarks:
Prepared By: |  |  |  |  | 3rd: Approved By:

## FMT 08
|  | ONKAR ENGINE & GENERATOR (P) LIMITED | [10 empty] | Doc No: OM/QA/07
Process Setup / Verification Report | [12 empty] | Rev No. / Date: 01/ 24.10.18
Operation No: 100 |  | Operation Name: Glasswool with Tank |  |  |  | Product: Storage Water Heater (AMICA) |  |  |  |  | Date:
S.No | Control Parameters | UOM | Specification | Observations
Every 2 hours
|  |  |  | First Piece Approval | 1st | 2nd | 3rd | 4th | 5th | 6th | 7th | 8th | 9th | 10th
1 | Glass wool size & wrapping | Visually & Scale | Refere to Glass wool size display board as per model & Should be properly wrapped around the neck ring area of tank
Remarks:
Prepared By: |  |  |  |  | 9th: Approved By:

## FMT 09
|  | ONKAR ENGINE & GENERATOR (P) LIMITED | [10 empty] | Doc No: OM/QA/07
Process Setup / Verification Report | [12 empty] | Rev No. / Date: 01/ 24.10.18
Operation No: 110 & 120 |  | Operation Name: Mounting Clamp tightening with Tank & outer Shell, Top Cover Assembly |  |  |  | Product: Storage Water Heater (AMICA) |  |  |  |  | Date:
S.No | Control Parameters | UOM | Specification | Observations
Every 2 hours
|  |  |  | First Piece Approval | 1st | 2nd | 3rd | 4th | 5th | 6th | 7th | 8th | 9th | 10th
1 | Outer Shell & Clamp Powder Coating | Visually | Paint defects not allowed
2 | Hardware | Visually | Should be properly tighten with MS Bolt & Plane washer
3 | Top Cover Assembly | Visually | Top Cover Properly Fitted With the provisoned grip of Outer Sell
Remarks:
Prepared By: |  |  |  |  | 9th: Approved By:

## FMT TS (2)
|  | ONKAR ENGINE & GENERATOR (P) LIMITED | [10 empty] | Doc No: OM/QA/07
Process Setup / Verification Report | [12 empty] | Rev No. / Date: 01/ 24.10.18
Operation No: 130 |  | Operation Name: PUF MOULDING |  |  |  | Product: Storage Water Heater (AMICA) |  |  |  |  | Date:
S.No | Control Parameters | UOM | Specification | Observations
Every 2 hours
|  |  |  | First Piece Approval | 1st | 2nd | 3rd | 4th | 5th | 6th | 7th | 8th | 9th | 10th
1 | PUF MOULDING | Visually | Ensure the shot weight of Injection moulding with WI with respect to model
Remarks:
Prepared By: |  |  |  |  | 9th: Approved By:

## FMT 12
|  | ONKAR ENGINE & GENERATOR (P) LIMITED | [10 empty] | Doc No: OM/QA/07
Process Setup / Verification Report | [12 empty] | Rev No. / Date: 01/ 24.10.18
Operation No: 70B, 80B, 90B, 100B, 110B, 120B, 130B, 140B |  | Operation Name: Lead Clamping with mounting Plate, Cutout fittment ,Thermostat sensor insertion to Thermostat pocket , Earth,Cutout,Thermostat,Indicator Connection,Tieing wire with Nylon cale tie ** |  |  |  | Product: Storage Water Heater (AMICA) |  |  |  |  | Date:
S.No | Control Parameters | UOM | Specification | Observations
Every 2 hours
|  |  |  | First Piece Approval | 1st | 2nd | 3rd | 4th | 5th | 6th | 7th | 8th | 9th | 10th
1 | Earth Connection | Visually | Main Power cord earth wire should be properly tighten with 4 X 6 Screw on Heating coil mounting plate
2 | Shrinkable Sleev | Visually | Shrinkable sleeve should be properly shrink on the earthing terminal. Live wire to excess parts not allowed
3 | Power Cord | Scale, Micrometer & Calculator | Length = 1200 ± 5 mm
Top = 16 A
Area of Cross Section = 1 Sq mm
No. of Cores = 3 nos.
4 | Lead clamping with Mounting | Visually | Lead Should be properly tighten with the lead clamp & 4BA washer screw on heating coil mounting plate
5 | Cutout fittment | Visually | 11" Cutout should be Properly inserted in pocket
6 | Thermostat sensor insertion to T/S pocket | Visually | Sensor should be properly inserted up to thermostat pocket end
7 | Insert Rubber & T/S Clip | Visually | Pocket should be properly closed with insert rubber & sensor wire properly clip with T/S Clip
8 | Thermostat connection | Visually | Both L Type Thimble from wire harness Red & blue are properly inserted to the thermostat connection terminal. Loose matting not allowed
9 | Cutout connection | Visually | Pin type thimble one from main lead black wire & second from wire harness junction of red indicator & L type thimble should be properly tighten in connection port of cutout
10 | Indicator Connection | Visually | Both male type Connectors of wire harness one from green indicator wire & second one from Green & Red wire junction should properly inserted with female parts of main power cord & harness
11 | Shrinkable Sleev & Plastic Insulation cap | Visually | Shrinkable sleeve should be properly shrink on the thimble & wire junction. Thimble should be properly covered with plastic insulation cap. Live wire to excess parts not allowed
12 | Tieing wire with nylon cale tie | Visually | All the wire should be properly arranged & tied
Remarks:
Prepared By: |  |  |  |  | 9th: Approved By:

## FMT 13
|  | ONKAR ENGINE & GENERATOR (P) LIMITED | [10 empty] | Doc No: OM/QA/07
Process Setup / Verification Report | [12 empty] | Rev No. / Date: 01/24.10.18
Operation No: 140 |  | Operation Name: Cutout / Thermostat Bath Testting ** |  |  |  | Product: Storage Water Heater (AMICA) |  |  |  |  | Date:
S.No | Control Parameters | UOM | Specification | Observations
Every 2 hours
|  |  |  | First Piece Approval | 1st | 2nd | 3rd | 4th | 5th | 6th | 7th | 8th | 9th | 10th
1 | Cutout Testing | Testing Bath | Cutout Should be cut with in the specified limit of 90 ± 6 °C
2 | Thermostat Testing | Testing Bath | Thermostat Should be cut with in the specified limit of 72 ± 3 °C
Remarks:
Prepared By: |  |  |  |  | 9th: Approved By:

## FMT 14
|  | ONKAR ENGINE & GENERATOR (P) LIMITED | [10 empty] | Doc No: OM/QA/07
Process Setup / Verification Report | [12 empty] | Rev No. / Date: 01/ 24.10.18
Operation No: 190 |  | Operation Name: Safety Testing ** |  |  |  | Product: Storage Water Heater (AMICA) |  |  |  |  | Date:
S.No | Control Parameters | UOM | Specification | Observations
Every 2 hours
|  |  |  | First Piece Approval | 1st | 2nd | 3rd | 4th | 5th | 6th | 7th | 8th | 9th | 10th
1 | HV | Volt | 1500 flash test
2 | IR | MΩ | ≥ 50
3 | Wattage | Watt | 2000 (- 10 to + 5 %), 3000 (- 10 to + 5 %)
4 | Indicator | Visually | Should be glow
Remarks:
Prepared By: |  |  |  |  | 9th: Approved By:

## FMT 15
|  | ONKAR ENGINE & GENERATOR (P) LIMITED | [10 empty] | Doc No: OM/QA/07
Process Setup / Verification Report | [12 empty] | Rev No. / Date: 01/ 24.10.18
Operation No: 210, 220, 230 & 240 |  | Operation Name: Thermostat Knob fitting , Warranty Manual with Product, Polybag Packing & Visual Inspection ** |  |  |  | Product: Storage Water Heater (AMICA) |  |  |  |  | Date:
S.No | Control Parameters | UOM | Specification | Observations
Every 2 hours
|  |  |  | First Piece Approval | 1st | 2nd | 3rd | 4th | 5th | 6th | 7th | 8th | 9th | 10th
1 | Thermostat Knob fitting | Visually | Should Be Properly Fitted with thermostat spindle. Ensure the rotation of knob as per required direction
2 | Polybag Size verification | Visually & Scale | Refere to poly bag size Table with respect to model
3 | Star Level & Serial No Sticker | Visually | Ensure the star level sticker with respect to model & serial number should matched with Product serial number
4 | Proper Cleaning | Visually | There should not be any grease or dust.
5 | All the stickers | Visually | Ensure all the stickers pasted are with respect to model
Remarks:
Prepared By: |  |  |  |  | 9th: Approved By:

## FMT 17
|  | ONKAR ENGINE & GENERATOR (P) LIMITED | [10 empty] | Doc No: OM/QA/07
Process Setup / Verification Report | [12 empty] | Rev No. / Date: 01/ 24.10.18
Operation No: 250 |  | Operation Name: Packing |  |  |  | Product: Storage Water Heater (AMICA) |  |  |  |  | Date:
S.No | Control Parameters | UOM | Specification | Observations
Every 2 hours
|  |  |  | First Piece Approval | 1st | 2nd | 3rd | 4th | 5th | 6th | 7th | 8th | 9th | 10th
1 | Accessories verification | Visually | MFV & PVC Pipe should be attached with Thermocol in Box
2 | Serial Number Sticker | Visually | Should be same as in Product
3 | BOPP Tape | Visually | Ensure the BRAND printing at BOPP tape is with respect to BOX
4 | Thermocole | Visually | Ensure thermocole size with respect to model, should not be damaged or in wet condition
5 | Box condition | Visually | should not be wet, damage or printing mistake
6 | Information on Boxes | Visually | Ensure all the information in MRP column are corrected with respect to model. Also ensure BEE sticker is with respect to model.
Remarks:
Prepared By: |  |  |  |  | 9th: Approved By:

## FMT 18
|  | ONKAR ENGINE & GENERATOR (P) LIMITED | [10 empty] | Doc No: OM/QA/07
Process Setup / Verification Report | [12 empty] | Rev No. / Date: 01/24.10.18
Operation No:10B, 20B, 30B, 40B, 50B, 60B |  | Operation Name: Service Cover Assembly with PC Plate, PC Sticker Pasting, Indicator Lense fitting with Service Cover, Thermostat, Power Cord, Gromet Assembly & PC Plate screwing with service cover |  |  |  | Product: Storage Water Heater (AMICA) |  |  |  |  | Date:
S.No | Control Parameters | UOM | Specification | Observations
Every 2 hours
|  |  |  | First Piece Approval | 1st | 2nd | 3rd | 4th | 5th | 6th | 7th | 8th | 9th | 10th
1 | Service Cover Assembly with PC Plate | Visually | Should be proper matting of PC plate in provisoned area of service cover
2 | Sticker Positioning | Visually | Should be in right direction
3 | Printing contents | Visually | As per reference sample. Missing alphabets not allowed
4 | Indicator Lense Positioning | Visually | Red Lense for Mains & Green for Heating, Broken Lense not Allowed
5 | Tighten with Plastic Nut | Visually | Properly Tighten with Plastic nut
6 | Positioning | Visually | Ensure the direction of thermostat spindle. Clockwise direction should be for maximum heating positioning
7 | Tighten with screw | Visually | Properly Tighten with 4 X 6 Screw
8 | Power cord & Gromet asse with service cover | Visually | Gromet properly positioned in the provisoned area of service cover. Power cord insulation should not be damaged
9 | PC Plate screwing with service cover | Visually | Should be properly tighten with ST 6 X 9.5
Remarks:
Prepared By: |  |  |  |  | 9th: Approved By:

## FMPT 19
|  | ONKAR ENGINE & GENERATOR (P) LIMITED | [10 empty] | Doc No: OM/QA/07
Process Setup / Verification Report | [12 empty] | Rev No. / Date: 01/ 24.10.18
Operation No: 170 & 180 |  | Operation Name: Service cover Assembly & Wall mounting supporting block fitting with outer shell |  |  |  | Product: Storage Water Heater (AMICA) |  |  |  |  | Date:
S.No | Control Parameters | UOM | Specification | Observations
Every 2 hours
|  |  |  | First Piece Approval | 1st | 2nd | 3rd | 4th | 5th | 6th | 7th | 8th | 9th | 10th
1 | Service Cover fittment | Visually | Lock should be properly inserted with Bottom cover. Gap between service cover & Bottom cover not allowed
2 | Hardware Tightening | Visually | Should be properly tighten with self tapping screw 6 X 16
3 | Wall mounting supporting block fittment | Visually | Wall Mounting Supporting Block should be properly screwing (ST 6 X 16) with outer shell back side below the mounting clamp.
4 | Positiong | Visually | should be as per reference sample
Remarks:
Prepared By: |  |  |  |  | 9th: Approved By:

## 200
|  | ONKAR ENGINE & GENERATOR (P) LIMITED | [10 empty] | Doc No: OM/QA/07
Process Setup / Verification Report | [12 empty] | Rev No. / Date: 01/ 24.10.18
Operation No: 200 |  | Operation Name: Cleaning & Sticker Pasting |  |  |  | Product: Storage Water Heater (AMICA) |  |  |  |  | Date:
S.No | Control Parameters | UOM | Specification | Observations
Every 2 hours
|  |  |  | First Piece Approval | 1st | 2nd | 3rd | 4th | 5th | 6th | 7th | 8th | 9th | 10th
1 | Proper Cleaning | Visually | There should not be any grease or dust.
2 | Crompton Logo Sticker | Visually | No alphabet should be missed. Location as per reference sample
3 | Amica model Sticker | Visually | No alphabet should be missed. Location as per reference sample
4 | Yellow Caution Sticker | Visually | Location as per reference sample
5 | Inlet/ outlet sticker | Visually | Location as per reference sample
6 | Rating Plate | Visually | Ensure rating lable with respect to model for 25 ltr, capacity should be 25 Ltr & Model ASWH 2025
7 | Star rating sticker | Visually | Ensure star lable with respect to model for 25 ltr capacity should be 25 Ltr & standing loss 0.511
8 | Hologram | Visually | Should be of Crompton Hologram only. Other brands not allowed. Should be positioned at left side service cover screw hole.
9 | Ok Tested | Visually | Should be positioned at centre service cover screw hole.
10 | Remove at thermostat knob | Visually | Should be positioned at knob centre to PC plate.
Remarks:
Prepared By: |  |  |  |  | 9th: Approved By:

## 20,30
|  | ONKAR ENGINE & GENERATOR (P) LIMITED | [10 empty] | Doc No: OM/QA/07
Process Setup / Verification Report | [12 empty] | Rev No. / Date: 01/ 24.10.18
Operation No: 20 & 30 |  | Operation Name: Red Oxide Primer, Anabond in Inlet / Outlet SS Pipe Areas |  |  |  | Product: Storage Water Heater (AMICA) |  |  |  |  | Date:
S.No | Control Parameters | UOM | Specification | Observations
Every 2 hours
|  |  |  | First Piece Approval | 1st | 2nd | 3rd | 4th | 5th | 6th | 7th | 8th | 9th | 10th
1 | Primer coating | Visually | Improper Coating not allowed
2 | Anabond in Inlet / Outlet SS Pipe Areas | Visually | Properly apply to inside tank inlet outlet area. Excess application not allowed
Remarks:
Prepared By: |  |  |  |  | 9th: Approved By: