## AMICA & INS 10L-15L-25L
BILL OF MATERIAL (BOM)
| Prepared By : | ONKAR |  |  |  | MODEL | Amica 10L | Amica 15L | Amica 25L | Amica 10L | Amica 15L | Amica 25L
| Checked By: | Sachidanand |  |  |  | SKU | SWH 2010 | SWH 2015 | SWH 2025 | SWH 2010 INS | SWH 2015 INS | SWH 2025 INS
| Approved By: | Sivadas AK |  |  |  | Release Date | 4.10.19 | 4.10.19 | 4.10.19
Revision No
SNO | PARTS | GENERAL SPECIFICATION | PICTURE | QTY | DOCUMENT | SUPPLIER |  | PARAMETERS |  |  | PARAMETERS
PACKAGING
1 | PACKAGING CARTON COLOR BOX 1 IN 1 | PLY: 5 BS: 08- 10 kg/cm2 (minimum)* Paper Specs: 1 x 300 GSM ( Duplex, 12 BF) 1 x 150 GSM (SK, 18 BF) 1x 150 GSM (VK, 22 BF) 2 X 150 GSM 18 BF FINISH : Lamination Gloss |  | 1 | ARTWORK | 1- Mauyra Printers Delhi 2- International Delhi 3- Swastika Printing HP | 370 X 360 X 480 ± 5 mm Weight:1154 ± 50 Artwork provided by Crompton | 425 X 405 X 530 ± 5 mm 1575 ± 50gms Artwork provided by Crompton | 425 X 405 X 650 ± 5mm 1925 gms ± 50gms Artwork provided by Crompton
1.1 | PACKAGING CARTON BROWN BOX 1 IN 1 | PLY: 5 BS: 10- 12 kg/cm2 (minimum)* Paper Specs: 1 x 300 GSM ( Duplex, 12 BF) 1 x 150 GSM (SK, 18 BF) 1x 150 GSM (VK, 22 BF) 2 X 150 GSM 18 BF | PICTURE | 1 | ARTWORK | 1- Mauyra Printers Delhi 2- International Delhi 3- Swastika Printing HP |  |  |  | 370 X 360 X 480 ± 5 mm Weight:1154 ± 50 Artwork provided by Crompton | 425 X 405 X 530 ± 5 mm 1575 ± 50gms Artwork provided by Crompton | 425 X 405 X 650 ± 5mm 1925 gms ± 50gms Artwork provided by Crompton
2 | THERMOCOL SET | Material : EPS Density : 19±1 kg/cm2* |  | 2 | NA | 1- East India Delhi 2- Foam Pack Faridabad | Top: 350 X 350 X 105 mm 110 ±20 gms Bottom: 350 X 350 X 63 mm 90 ± 20 gms | Top: 420 x 405 x 110 mm 110 ±20 gms Bottom: 420 x 405 x 75 mm 90 ± 20 gms | Common [15L/25L] | Common Amica 10 L | Common Amica 15 L | Common Amica 25 L
3 | BOPP TAPE | Material: Transparent BOPP TAPE Printing: Crompton logo Width: 60 mm |  | NA | ARTWORK | Unipack, Baddi | Length: 1000±50mm | Length: 1200±50mm | Length: 1500±50mm | Common Amica 10 L | Common Amica 15 L | Common Amica 25 L
4 | PLOYBAG PRODUCT | Material: LDPE Transparent Thickness : 50 Microns |  | 1 | NA | Local Purchase | Size: 35" X 28" | Size: 35" X 28" | Size: 40" X 35" | Common Amica 10 L | Common Amica 15 L | Common Amica 25 L
5 | POLYBAG POWER CORD | SIZE: 8" x 6" Material : LD Microns 50 |  | 1 | NA | Local Purchase | Common [10L/15L/25L] | Common [10L/15L/25L] | Common [10L/15L/25L] | Common [10L/15L/25L] | Common [10L/15L/25L] | Common [10L/15L/25L]
6 | USER MANUAL CUM WARRANTY CARD | B&W Print |  | 1 | ARTWORK | 1- ANIMESH GHAZIABAD 2- BLUEDOT DELHI | Common [10L/15L/25L] | Common [10L/15L/25L] | Common [10L/15L/25L] | Common [10L/15L/25L] | Common [10L/15L/25L] | Common [10L/15L/25L]
7 | STRAP | Size (width): 9 mm Thickness - 0.5mm Crompton printed |  | NA | ARTWORK | SEVEN STAR NOIDA | Length : 5000±20mm Artwork provided by Crompton | Length : 5500±20mm Artwork provided by Crompton | Length : 6000±20mm Artwork provided by Crompton | Common Amica 10 L | Common Amica 15 L | Common Amica 25 L
8 | MFV 8 BAR | Inlet Pressue - ≤1 Meter water head , Release Pressure : 0.75 - 0.85 Mpa Back Pressure : 36-50 Psi Material: Forged Brass Plating Zn Weight : 80 - 90 Gms |  | 1 | SUPPLIER"S DRAWING | Yuhuan Jinggong China | Common [10L/15L/25L] | Common [10L/15L/25L] | Common [10L/15L/25L] | Common [10L/15L/25L] | Common [10L/15L/25L] | Common [10L/15L/25L]
9 | PIPES CONNECTION | PRESSURE - 10 BAR MATERIAL - EPDM LENGTH - 18 INCH HEX NUT 1/2 INCH BSP HEX Nut Material : Brass |  | SET 1 | SUPPLIER"S DRAWING | KJS Technocarts Delhi
10 | WALL FASTNERS | Size : M10 Anchor bolt Material : MS, |  | SET 1 | SUPPLIER'S DRAWING | 1- Chinar Chandigarh 2- Jasoria Delhi | Common [10L/15L/25L] | Common [10L/15L/25L] | Common [10L/15L/25L] | NA | NA | NA
STICKERS
9 | BEE STAR RATING | Material : Paper , Colour : Yellow (CMYK) Print : Black, Red & Green Size : 120*65 mm * Pasted online on BOX * Product * Artwork Provided by CROMPTON |  | 3 | ARTWORK | 1- IMPACT DELHI 2- BLUEDOT DELHI | SWH 2010 Artwork Provided by CROMPTON | SWH 2015 Artwork Provided by CROMPTON | SWH 2025 Artwork Provided by CROMPTON | Common Amica 10 L | Common Amica 15 L | Common Amica 25 L
10 | MRP STICKER / PDP STICKER | Material: Non Tearble Paper Colour: White Print: Black Size: 185 X 140 mm * Pasted online on BOX * Artwork Provided by CROMPTON |  | 1 | ARTWORK | 1- IMPACT DELHI 2- BLUEDOT DELHI 3- ANIMESH GZB | Artwork Provided by CROMPTON | Artwork Provided by CROMPTON | Artwork Provided by CROMPTON | Artwork Provided by CROMPTON | Artwork Provided by CROMPTON | Artwork Provided by CROMPTON
11 | NAME PLATE / RATING PLATE STICKER | Material : Silver Polyster Paper Print :Black Adhesive: Size : 80 X 40 MM |  | 1 | ARTWORK | 1- IMPACT DELHI 2- BLUEDOT DELHI | Artwork Provided by CROMPTON | Artwork Provided by CROMPTON | Artwork Provided by CROMPTON | Artwork Provided by CROMPTON | Artwork Provided by CROMPTON | Artwork Provided by CROMPTON
12 | CAUTION / WARNING STICKER | Material : Polyster Paper Print :Black & Red Adhesive: Size : 70 X 30 MM GSM : 180 |  | 1 | Reference sample | 1- IMPACT DELHI 2- BLUEDOT DELHI | Common [10L/15L/25L] | Common [10L/15L/25L] | Common [10L/15L/25L] | Common [10L/15L/25L] | Common [10L/15L/25L] | Common [10L/15L/25L]
13 | WIRNING CONNECTION STICKER | Material : Paper Color :White Print : Black Size : 80 x 45 |  | 1 | Reference sample | 1- ANIMESH GZB | Common [10L/15L/25L] | Common [10L/15L/25L] | Common [10L/15L/25L] | Common [10L/15L/25L] | Common [10L/15L/25L] | Common [10L/15L/25L]
14 | STICKER "OK" TESTED | Material : Paper GSM Color Red |  | 3 | Reference sample | 1- IMPACT DELHI | Common [10L/15L/25L] | Common [10L/15L/25L] | Common [10L/15L/25L] | Common [10L/15L/25L] | Common [10L/15L/25L] | Common [10L/15L/25L]
15 | HOLOGRAM | Not using as per CG recommendation |  | 1 |  | Crompton | Common [10L/15L/25L] | Common [10L/15L/25L] | Common [10L/15L/25L] | Common [10L/15L/25L] | Common [10L/15L/25L] | Common [10L/15L/25L]
16 | SERIAL NO STICKERS | Material :Paper |  | 2 | Reference sample | 1- IMPACT DELHI 2- BLUEDOT DELHI | Follow Crompton Serial No Logic | Follow Crompton Serial No Logic | Follow Crompton Serial No Logic | Follow Crompton Serial No Logic | Follow Crompton Serial No Logic | Follow Crompton Serial No Logic
17 | "CROMPTON" LOGO Transverse Sticker |  |  | 1 | Reference sample | 1- IMPACT DELHI 2- BLUEDOT DELHI 3- ANIMESH GZB | Common [10L/15L/25L] | Common [10L/15L/25L] | Common [10L/15L/25L] | Common [10L/15L/25L] | Common [10L/15L/25L] | Common [10L/15L/25L]
18 | "Amica" LOGO Transverse Sticker |  |  | 1 | Reference sample | 1- IMPACT DELHI 2- BLUEDOT DELHI 3- ANIMESH GZB | Common [10L/15L/25L] | Common [10L/15L/25L] | Common [10L/15L/25L] | Common [10L/15L/25L] | Common [10L/15L/25L] | Common [10L/15L/25L]
19 | POWER CORD WARINNG STICKER |  |  | 1 | Reference sample | 1- IMPACT DELHI 2- BLUEDOT DELHI | Common [10L/15L/25L] | Common [10L/15L/25L] | Common [10L/15L/25L] | Common [10L/15L/25L] | Common [10L/15L/25L] | Common [10L/15L/25L]
20 | STICKER PCBA / KNOB FRONT PANEL |  |  | 1 | Reference sample | 1- IMPACT DELHI 2- BLUEDOT DELHI 3- ANIMESH GZB | 165 X 60 mm | 215 X 62 mm | 215 X 62 mm | 165 X 60 mm | 215 X 62 mm | 215 X 62 mm
21 | Water "INLET OUTLET" STICKER |  |  | 1 | Reference sample | 1- IMPACT DELHI 2- BLUEDOT DELHI 3- ANIMESH GZB | Common [10L/15L/25L] | Common [10L/15L/25L] | Common [10L/15L/25L] | Common [10L/15L/25L] | Common [10L/15L/25L] | Common [10L/15L/25L]
22 | STICKERS "REMOVE" at Knob |  |  | 1 | Reference sample | 1- IMPACT DELHI 2- BLUEDOT DELHI 3- ANIMESH GZB | Common [10L/15L/25L] | Common [10L/15L/25L] | Common [10L/15L/25L] | Common [10L/15L/25L] | Common [10L/15L/25L] | Common [10L/15L/25L]
23 | Sticker Free Installation | Not using as per CG recommendation |  |  | Reference sample | 1- IMPACT DELHI 2- BLUEDOT DELHI 3- ANIMESH GZB | Common [10L/15L/25L] | Common [10L/15L/25L] | Common [10L/15L/25L] | Common [10L/15L/25L] | Common [10L/15L/25L] | Common [10L/15L/25L]
24 | MFV - TAG STICKER | Material : Cardboard Paper GSM : 120 |  | 1 | Reference sample | 1- IMPACT DELHI 2- BLUEDOT DELHI 3- ANIMESH GZB | Common [10L/15L/25L] | Common [10L/15L/25L] | Common [10L/15L/25L] | Common [10L/15L/25L] | Common [10L/15L/25L] | Common [10L/15L/25L]
PLASTIC BODIES
25 | INLET OUTLET CAP | Material : PP Color : Inlet Light Blue Outlet Light Pink Weight: 8 - 10 Grams Master Batch: 0.500 gms addition with 25 kgs |  | 1 | NA | 1- GARG ENT DELHI 2- PRASAD ELEC NOIDA | Common [10L/15L/25L] | Common [10L/15L/25L] | Common [10L/15L/25L] | Common [10L/15L/25L] | Common [10L/15L/25L] | Common [10L/15L/25L]
26 | INLET OUTLET THREAD CAP | Material : PP Color : Inlet Light Blue Outlet Light Pink Weight: 4 - 6 Grams Master Batch: 0.500 gms addition with 25 kgs |  | 1 | NA | 1- GARG ENT DELHI 2- PRASAD ELEC NOIDA | Common [10L/15L/25L] | Common [10L/15L/25L] | Common [10L/15L/25L] | Common [10L/15L/25L] | Common [10L/15L/25L] | Common [10L/15L/25L]
27 | OUTER SHELL - Powder Coating (Optional) | Material: CRCA Thickness: 0.5 mm RM Specs: Grade: D Finish: Powder coated Measured Sheat Coat thickness (Round) : 60 ~120 Microns |  | 1 | DRAWING | INHOUSE | Weight 1400 - 1500 grams | Weight 1800 - 1900 grams | Weight 2250 - 2350 grams | Common Amica 10 L | Common Amica 15 L | Common Amica 25 L
27.1 | OUTER SHELL - PCM Coating | Base Metal : SECC (EGI) Thickness : 0.4 mm Measured Sheet Coat Thickness (RM) : 25 ~ 30 Microns Measured Sheat Coat thickness (Round) : 35 ~45 Microns Color : White |  | 1 |  | DANA KOREA
28 | BOTTOM COVER | Material: PPHP Colour: Black RM Specs: PPHP 110 MA Make: Reliance |  | 1 | DRAWING MDS | INHOUSE | Weight 120 - 140 grams | Weight 300 - 320 grams | Weight 300 - 320 grams | Weight 120 - 140 grams | Weight 300 - 320 grams | Weight 300 - 320 grams
29 | TOP COVER | Material: PPHP Colour: Black RM Specs: PPHP 110 MA Make: Reliance |  | 1 | DRAWING MDS | INHOUSE | Weight 115 - 135 grams | Weight 215 - 235 grams | Weight 215 - 235 grams | Weight 115 - 135 grams | Weight 215 - 235 grams | Weight 215 - 235 grams
30 | SERVICE COVER | Material: ABS Colour: Black RM Specs:ABS 920 Make: Styrolution |  | 1 | DRAWING MDS | INHOUSE | Weight 130 - 150 grams | Weight 155 - 175 grams | Weight 155 - 175 grams | Weight 130 - 150 grams | Weight 155 - 175 grams | Weight 155 - 175 grams
31 | KNOB WITH CHROME RING | Material: ABS Colour: Black RM Specs:ABS 920 Make: Styrolution Weight: 5-10 grams |  | 1 | MDS | INHOUSE | Common [10L/15L/25L] | Common [10L/15L/25L] | Common [10L/15L/25L] | Common [10L/15L/25L] | Common [10L/15L/25L] | Common [10L/15L/25L]
32 | PCBA / KNOB FRONT PLATE | Material: ABS Colour: Black RM Specs:ABS 920 Make: Styrolution Weight: 30 - 35 Grams |  | 1 | MDS | INHOUSE | NA | Common [15L/25L] | Common [15L/25L] | NA | Common [15L/25L] | Common [15L/25L]
33 | PUF HOLE CAP | Material: PP 10 % TALC FILLED Colour: Black Weight : 3 gm |  | 1 | NA | 1- GARG ENT DELHI 2- PRASAD ELEC NOIDA | NA | Common [15L/25L] | Common [15L/25L] | NA | Common [15L/25L] | Common [15L/25L]
34 | LEAD CLAMP | Material: LD Colour: White |  | 1 | NA | 1- GENERAL DELHI | Common [10L/15L/25L] | Common [10L/15L/25L] | Common [10L/15L/25L] | Common [10L/15L/25L] | Common [10L/15L/25L] | Common [10L/15L/25L]
35 | PVC DOT FOR THERMOSTAT | Material: PVC Colour: LIGHT YELOOWISH |  | 1 | NA | 1- GARG ENT DELHI 2- PRASAD ELEC NOIDA | Common [10L/15L/25L] | Common [10L/15L/25L] | Common [10L/15L/25L] | Common [10L/15L/25L] | Common [10L/15L/25L] | Common [10L/15L/25L]
36 | INDICATOR LENSE WITH NUT |  |  | 4 | NA | 1- GENERAL DELHI | Common [10L/15L/25L] | Common [10L/15L/25L] | Common [10L/15L/25L] | Common [10L/15L/25L] | Common [10L/15L/25L] | Common [10L/15L/25L]
37 | LEAD GROMET |  |  | 1 | NA | KR RUBBER BULANDSAHAR | Common [10L/15L/25L] | Common [10L/15L/25L] | Common [10L/15L/25L] | Common [10L/15L/25L] | Common [10L/15L/25L] | Common [10L/15L/25L]
38 | MOUNTING CLAMP | Material: CRCA Thickness: 1.6 MM Finish: Powder coated |  | 1 | DRAWING | KG DELHI | Common [10L/15L/25L] | Common [10L/15L/25L] | Common [10L/15L/25L] | Common [10L/15L/25L] | Common [10L/15L/25L] | Common [10L/15L/25L]
39 | MOUNTING BLOCK | Material: LD |  | 1 | NA | 1- GARG ENT DELHI 2- PRASAD ELEC NOIDA | Common [10L/15L/25L] | Common [10L/15L/25L] | Common [10L/15L/25L] | Common [10L/15L/25L] | Common [10L/15L/25L] | Common [10L/15L/25L]
INSULATION
40 | PUFF (POLY /ISO) | Density : 38-40kg/m3 BASF |  |  | MDS | GOMTI IMPEX DELHI | 640 - 650 gms | 750 - 760 grams | 850 - 860 grams | 640 - 650 gms | 750 - 760 grams | 850 - 860 grams
TANK ASSEMBLY
41 | MS TANK (After Coating) | Material: MS Sheet Thickness - 1.2 mm |  | 1 | DRAWING MDS | INHOUSE | 2.675 ± .200 kgs Bare : 15.800 Ltr Mounting : 10.300 Ltr | 3.470 ± .200 kgs Bare : 15.800 Ltr Mounting : 15.300 Ltr | 4.520 ± .200 kgs Bare : 27.500 Ltr Mounting : 25.400 Ltr | 2.675 ± .200 kgs Bare : 15.800 Ltr Mounting : 10.300 Ltr | 3.470 ± .200 kgs Bare : 15.800 Ltr Mounting : 15.300 Ltr | 4.520 ± .200 kgs Bare : 27.500 Ltr Mounting : 25.400 Ltr
42 | COATING | 1. Akzonobel Powder Polymer coating Coating Thickness : 100 - 400 Microns |  |  | MDS | Akzonobel | 110 - 130 GMS | 150 - 170 GMS | 200 - 220 GMS | 110 - 130 GMS | 150 - 170 GMS | 200 - 220 GMS
43 | TANK (Before Coating) | Material : MS , 1.2 MM, CR Welding : MIG Neck ID : 72 mm |  |  | MDS DRAWING | INHOUSE | 2.550 ± .200 kgs | 3.270 ± .200 kgs | 4.300 ± .200 kgs | 2.550 ± .200 kgs | 3.270 ± .200 kgs | 4.300 ± .200 kgs
44 | INNER INLET PIPE SS | Material : SS 304 Length : 153 ± 3 mm OD: 12.5 - 12.9 mm ID: 11.3 - 11.7 mm |  | 1 | DRAWING | 1- OEGPL 2- KG DELHI | Common [10L/15L/25L] | Common [10L/15L/25L] | Common [10L/15L/25L] | Common [10L/15L/25L] | Common [10L/15L/25L] | Common [10L/15L/25L]
45 | INNER INLET PIPE SLEEVE | Material : SILICON Length : 103 ± 3 MM OD: 15 to 16 mm mm ID: 12.5 mm COLOUR: BLUE |  | 1 |  | 1- KR RUBBER BULAND SAHAR | Common [10L/15L/25L] | Common [10L/15L/25L] | Common [10L/15L/25L] | Common [10L/15L/25L] | Common [10L/15L/25L] | Common [10L/15L/25L]
46 | INNER OUTLET PIPE SS | Material : SS 304 Thickness : 12.5 - 12.9 mm OD , 11.3 - 11.7 mm ID |  | 1 | DRAWING | 1- OEGPL 2- KG DELHI | Length : 328 - 332 mm | Length : 335 - 337 mm | Length :478 - 480 mm | Length : 328 - 332 mm | Length : 335 - 337 mm | Length :478 - 480 mm
47 | INNER OUTLET PIPE SLEEVE | Material : SILICON Length : 103 ± 3 MM OD: 15 to 16 mm mm ID: 12.5 mm COLOUR: Yellow |  | 1 |  | 1- KR RUBBER BULAND SAHAR | Common [10L/15L/25L] | Common [10L/15L/25L] | Common [10L/15L/25L] | Common [10L/15L/25L] | Common [10L/15L/25L] | Common [10L/15L/25L]
48 | HEATING ELEMENT ASSM
48 | HEATING ELEMENT 2KW | Rating: 2000 W + 5 %/ - 10% Material: Copper HE Grammage 1200 Grammage Coating : Ni Coating , Microns 10 ~ 15 Microns Heating Length : 36 inches Tube Dia : 9.0mm SS Cup Plate Thickness : 1.5mm Base Material : SS 304 TS/TC Material : SS304 | Straight Type for 25 Amica Spiral type for 10 & 15 Amica | 1 | DRAWING | 1- DURGA NOIDA | Common [10L/15L] Spiral Type Weight: 415 - 435 grams | Common [10L/15L] Spiral Type Weight: 415 - 435 grams | Straight Type Weight: 425 - 445 grams | Common [10L/15L] Spiral Type Weight: 415 - 435 grams | Common [10L/15L] Spiral Type Weight: 415 - 435 grams | Straight Type Weight: 425 - 445 grams
49 | MS PRESSURE RING | Material: MS OD : 126mm , ID : 63mm Coating : Zn pasivation, 10~15 microns Weight : 170 gsm |  | 1 | DRAWING | 1- KG DELHI 2- OEGPL | Common [10L/15L/25L] | Common [10L/15L/25L] | Common [10L/15L/25L] | Common [10L/15L/25L] | Common [10L/15L/25L] | Common [10L/15L/25L]
50 | GASKET - HE | Material: Silicon (Transparent) Hardness : 60 - 70 Shore Weight : 15- 20 GRAMS |  | 1 | DRAWING MTC | 1- KG DELHI 2- KR RUBBER BULAND SAHAR | Common [10L/15L/25L] | Common [10L/15L/25L] | Common [10L/15L/25L] | Common [10L/15L/25L] | Common [10L/15L/25L] | Common [10L/15L/25L]
51 | MGO - ANODE ROD | Material : Magnesium , Dia : 18 mm Length : 120 mm Weight : 52 Grams |  | 1 | DRAWING MTC | SHENGDA HK International Ltd China | Common [10L/15L/25L] | Common [10L/15L/25L] | Common [10L/15L/25L] | Common [10L/15L/25L] | Common [10L/15L/25L] | Common [10L/15L/25L]
52 | EPE foam sheet | DENSITY : 15 kg/m3 SIZE: 300 x 300 MM |  | 1 | NA | Local Market | Common [10L/15L/25L] | Common [10L/15L/25L] | Common [10L/15L/25L] | Common [10L/15L/25L] | Common [10L/15L/25L] | Common [10L/15L/25L]
ELECTRICALS & CONNECTION
53 | THERMOSTAT - CAPILLARY | Stem Type : Capillary WH Operating Temp : 70-80 C Specs : (CLASS 1) 75 ± 3 C Electrical Rating : 250 V / 16 A |  | 1 | DRAWING SUPPLIER | Zhongsan China | Common [10L/15L/25L] | Common [10L/15L/25L] | Common [10L/15L/25L] | Common [10L/15L/25L] | Common [10L/15L/25L] | Common [10L/15L/25L]
54 | STEM THERMAL CUTOUT | Stem Type : Mechanical WH Operating Temp : 90-98 C |  | 1 | Reference Sample | 1- Vardhman, Delhi 2- AI DELHI 3- RAHI MUMBAI | 7" | 7" | 11" | 7" | 7" | 11"
55 | POWER CORD PVC Wire 32/20 ,3 Core White WITH PLUG TOP | Effective Length : 1 mtr (Minimum) , Type : With plug top ISI Marked No. of Conductor : 32 , 1 sq mm Conductor Thickness : 0.2mm Brass Connectors with Heat Sink Sleeve Color : White Electricals Sepcs : 1100 V 3 CORE |  | 1 | Reference Sample | 1- Bonex Delhi 2- RCI Delhi 3- Safe cord Delhi | Common [10L/15L/25L] | Common [10L/15L/25L] | Common [10L/15L/25L]
55.1 | POWER CORD PVC Wire 32/20 ,3 Core White WITH_OUT PLUG TOP | Effective Length : 1 mtr (Minimum) , Type : Without plug top ISI Marked No. of Conductor : 32 , 1 sq mm Conductor Thickness : 0.2mm Brass Connectors with Heat Sink Sleeve Color : White Electricals Sepcs : 1100 V 3 CORE | [7 empty] | Common [10L/15L/25L] -INS | Common [10L/15L/25L] -INS | Common [10L/15L/25L] -INS
56 | WIRE HARNESS LED | No. of Conductors(Load Wire) : 32 , No. of Conductors (Indicator Wire ) : 16 Conductor Thickness : 0.2mm Fire Retardant Brass Connectors with Heat Sink Sleeve |  | 1 | Reference Sample | 1- Bonex Delhi 2- RCI Delhi 3- GENERAL ELEC DELHI 4- Safe Cord Delhi | Common [10L/15L/25L] | Common [10L/15L/25L] | Common [10L/15L/25L] | Common [10L/15L/25L] | Common [10L/15L/25L] | Common [10L/15L/25L]
HARDWARES
57 | SS T BOLTS - ELEMENT ASSEMBLY Bolt - M8 X 30 | Material : SS Size : M8 x 30 |  | 6 | NA | 1- Chinar Chandigarh 2- Jasoria Delhi | Common [10L/15L/25L] | Common [10L/15L/25L] | Common [10L/15L/25L] | Common [10L/15L/25L] | Common [10L/15L/25L] | Common [10L/15L/25L]
58 | PLAIN WASHER 1/4" x 14 x 2 mm | Material : SS QTY: 6 Size : M8 |  | 6 | NA |  | Common [10L/15L/25L] | Common [10L/15L/25L] | Common [10L/15L/25L] | Common [10L/15L/25L] | Common [10L/15L/25L] | Common [10L/15L/25L]
59 | SPRING WASHER | Material : SS Qty : 6 |  | 6 | NA |  | Common [10L/15L/25L] | Common [10L/15L/25L] | Common [10L/15L/25L] | Common [10L/15L/25L] | Common [10L/15L/25L] | Common [10L/15L/25L]
60 | SS NUT - ELEMENT ASSEMBLY Size: M8 | Material SS Qty 7 |  | 6 | NA |  | Common [10L/15L/25L] | Common [10L/15L/25L] | Common [10L/15L/25L] | Common [10L/15L/25L] | Common [10L/15L/25L] | Common [10L/15L/25L]
61 | ST SCREW FOR PCBA PLATE | Size: 6 X 6.5 Material: MS Finish: White Zn Plating |  | 1 | NA | 1- Chinar Chandigarh 2- Jasoria Delhi | Common [10L/15L/25L] | Common [10L/15L/25L] | Common [10L/15L/25L] | Common [10L/15L/25L] | Common [10L/15L/25L] | Common [10L/15L/25L]
62 | SCREW WITH WASHER FOR LEAD CLAMP | Size: 4 X 8 With Washer Material: MS Finish: White Zn Plating |  | 1 | NA | 1- Chinar Chandigarh 2- Jasoria Delhi | Common [10L/15L/25L] | Common [10L/15L/25L] | Common [10L/15L/25L] | Common [10L/15L/25L] | Common [10L/15L/25L] | Common [10L/15L/25L]
63 | SCREW FOR THERMOSTAT & EARTH | Size: 4 X 6 Material: MS Finish: White Zn Plating |  | 3 | NA | 1- Chinar Chandigarh 2- Jasoria Delhi | Common [10L/15L/25L] | Common [10L/15L/25L] | Common [10L/15L/25L] | Common [10L/15L/25L] | Common [10L/15L/25L] | Common [10L/15L/25L]
64 | ST SCREW FOR SERVICE COVER AND MOUNTING BRACKET | Size: 6 x 16 Material: MS |  | 4 | NA | 1- Chinar Chandigarh 2- Jasoria Delhi | Common [10L/15L/25L] | Common [10L/15L/25L] | Common [10L/15L/25L] | Common [10L/15L/25L] | Common [10L/15L/25L] | Common [10L/15L/25L]
65 | MS BOLT FOR MOUNTING CLAMP | Size: M8 x 19 Material: MS |  | 2 | NA | 1- Chinar Chandigarh 2- Jasoria Delhi | Common [10L/15L/25L] | Common [10L/15L/25L] | Common [10L/15L/25L] | Common [10L/15L/25L] | Common [10L/15L/25L] | Common [10L/15L/25L]
66 | MS WASHER FOR MOUNTING CLAMP | Size: M8 Material: MS |  | 2 | NA | 1- Chinar Chandigarh 2- Jasoria Delhi | Common [10L/15L/25L] | Common [10L/15L/25L] | Common [10L/15L/25L] | Common [10L/15L/25L] | Common [10L/15L/25L] | Common [10L/15L/25L]
67 | SS STUD FOR MG ANODE | Size: 1/4" X 1" Material: SS |  | 1 | NA | 1- Chinar Chandigarh 2- Jasoria Delhi | Common [10L/15L/25L] | Common [10L/15L/25L] | Common [10L/15L/25L] | Common [10L/15L/25L] | Common [10L/15L/25L] | Common [10L/15L/25L]
68 | SS SPRING WASHER FOR MG ANODE | Size: 1/4" Material: SS |  | 2 | NA |  | Common [10L/15L/25L] | Common [10L/15L/25L] | Common [10L/15L/25L] | Common [10L/15L/25L] | Common [10L/15L/25L] | Common [10L/15L/25L]
69 | SS NUT FOR MG ANODE | Size: 1/4" Material: SS |  | 2 | NA |  | Common [10L/15L/25L] | Common [10L/15L/25L] | Common [10L/15L/25L] | Common [10L/15L/25L] | Common [10L/15L/25L] | Common [10L/15L/25L]
70 | THERMOSTAT STRIP | Material: MS Thickness: 0.45 mm Zn Coating: Microns: 10~15 |  | 1 |  | 1- KG ENGG DELHI | Common [10L/15L/25L] | Common [10L/15L/25L] | Common [10L/15L/25L] | Common [10L/15L/25L] | Common [10L/15L/25L] | Common [10L/15L/25L]
71 | TAFLON TAPE |  |  | 2 | NA | LOCAL PURCHASE | Common [10L/15L/25L] | Common [10L/15L/25L] | Common [10L/15L/25L] | Common [10L/15L/25L] | Common [10L/15L/25L] | Common [10L/15L/25L]
72 | CABLE TIE |  |  | 3 | NA | LOCAL PURCHASE | Common [10L/15L/25L] | Common [10L/15L/25L] | Common [10L/15L/25L] | Common [10L/15L/25L] | Common [10L/15L/25L] | Common [10L/15L/25L]
73 | POWER CORD TIE |  |  | 1/25 | NA | LOCAL PURCHASE | Common [10L/15L/25L] | Common [10L/15L/25L] | Common [10L/15L/25L] | Common [10L/15L/25L] | Common [10L/15L/25L] | Common [10L/15L/25L]
74 | ANABOND |  |  | 1/25 | NA | LOCAL PURCHASE | Common [10L/15L/25L] | Common [10L/15L/25L] | Common [10L/15L/25L] | Common [10L/15L/25L] | Common [10L/15L/25L] | Common [10L/15L/25L]
75 | PVC PIPE |  |  | 1 | NA | LOCAL PURCHASE | Common [10L/15L/25L] | Common [10L/15L/25L] | Common [10L/15L/25L] | Common [10L/15L/25L] | Common [10L/15L/25L] | Common [10L/15L/25L]
76 | MARKING SHEET FOR WALL MOUNTING |  |  | 1 | NA | 1- IMPACT DELHI 2- BLUEDOT DELHI 3- ANIMESH GZB | Common [10L/15L/25L] | Common [10L/15L/25L] | Common [10L/15L/25L] | Common [10L/15L/25L] | Common [10L/15L/25L] | Common [10L/15L/25L]
77 | PRIMER | Red Oxide 250 ml |  |  | NA | LOCAL PURCHASE | Common [10L/15L/25L] | Common [10L/15L/25L] | Common [10L/15L/25L] | Common [10L/15L/25L] | Common [10L/15L/25L] | Common [10L/15L/25L]
78 | BLACK PAINT | BLACK PAINT 50 ml, In Tank pipe |  |  | NA | LOCAL PURCHASE | Common [10L/15L/25L] | Common [10L/15L/25L] | Common [10L/15L/25L] | Common [10L/15L/25L] | Common [10L/15L/25L] | Common [10L/15L/25L]
79 | MIN CREAM & THINNER FOR CLEANING | 20 ml |  |  | NA | LOCAL PURCHASE | Common [10L/15L/25L] | Common [10L/15L/25L] | Common [10L/15L/25L] | Common [10L/15L/25L] | Common [10L/15L/25L] | Common [10L/15L/25L]
80 | PLOYBAG MS TANK | Material: HM Transparent Thickness : 30 Microns |  | 1 | NA | LOCAL PURCHASE | Size: 26" X 24" | Size: 26" X 24" | Size: 32" X 24" | Common Amica 10 L | Common Amica 15 L | Common Amica 25 L
81 | HORSE CLAMP | Material: PP With M8 NUT |  | 2 | NA | GARG ENT DELHI | Common Amica 10 L | NA | NA | Common Amica 10 L | Common Amica 15 L | Common Amica 25 L
82 | DOUBLE SIDED TAPE | 0.1 Meter |  | 0 | NA | LOCAL PURCHASE | Common Amica 10 L | NA | NA | Common Amica 10 L | Common Amica 15 L | Common Amica 25 L
83 | NECK RING | Material: MS with Red Oxide Primer |  | 1 | NA | INHOUSE | Common Amica 10 L | NA | NA | Common Amica 10 L | Common Amica 15 L | Common Amica 25 L
NOTE:-

## SAP Detail
|  |  | "Product Dim " (+/-5 mm) (+/- 100 gms) |  |  |  | "Primary Box Dim. (mm)" (+/-5 mm) (+/- 100 gms) |  |  |  | CFT
MATERIAL SAP CODE | MATERIAL DISCRIPTION | GENERATED EAN CODE | Net Wt In Kgs | L (mm) | W (mm) | H (mm) | Gross Wt In Kgs | L (mm) | W (mm) | H (mm) | CFT
Storage Water Heater |  |  | Kgs | mm | mm | mm | Kgs | mm | mm | mm | ft^3
ASWH-2010 | SWH 10LTR (2010) AMICA , VER MTG, 8 BAR | 8902653268146 | 6.65 | 300 | 325 | 445 | 8.4 | 360 | 365 | 480 | 2.2274
ASWH-2015 | SWH 15LTR (2015) AMICA , VER MTG, 8 BAR | 8902653268054 | 8.16 | 360 | 360 | 490 | 10.09 | 435 | 410 | 535 | 3.3696
ASWH-2025 | SWH 25LTR (2025) AMICA , VER MTG, 8 BAR | 8902653268061 | 9.9 | 350 | 370 | 595 | 12.2 | 435 | 410 | 650 | 4.0939
ASWH-2015INS | SWH 15LTR (2015) Amica , VER MTG, 8 BAR | 8902653269068 | 8.16 | 360 | 360 | 490 | 10.09 | 435 | 410 | 535 | 3.3696
ASWH-2025INS | SWH 25LTR (2025) Amica , VER MTG, 8 BAR | 8902653269174 | 9.9 | 350 | 370 | 595 | 12.2 | 435 | 410 | 650 | 4.0939

## COmmon UN Common
New Product
Common/Uncommon List |  | AMICA |  |  | AMICA INS
S No | ITEMS | 10 | 15 | 25 | 10 | 15 | 25 | Design Comment
1 | Carton Box | Box 10L | Box 15L | Box 25L | New Box 10L | New Box 15L | New Box 25L | New Spare Code Required
2 | Thermocol | Thermocol 10L | Thermocol 15L /25L | Thermocol 15L /25L | Common 10 Amica | Common 15L /25L Amica | Common 15L /25L Amica
3 | MFV | Common | Common | Common | Common | Common | Common
4 | SERVICE COVER | Service Cover 10L Amica | Service Cover 15L /25L Amica | Service Cover 15L /25L Amica | Common 10 Amica | Common 15L /25L Amica | Common 15L /25L Amica
5 | Mounting Supporter | Common | Common | Common | Common | Common | Common
6 | KNOB | Common | Common | Common | Common | Common | Common
7 | Heating Element | Spiral HE 10L/15L Amica | Spiral HE 10L/15L Amica | Stright HE 25L Amica | Common 10L /15L Amica | Common 10L /15L Amica | Common 25L Amica
9 | Capillary TS | Common | Common | Common | Common | Common | Common
10 | Stem TC | Common | Common | Common | Common | Common | Common
11 | Power Cord | Common with Plug TOP | Common with Plug TOP | Common with Plug TOP | Without Plug Top |  |  | New Spare Code Required/ Use Amica Power Cord
12 | Wireharness | Common | Common | Common | Common | Common | Common
13 | MS Ring | Common | Common | Common | Common | Common | Common
14 | Gasket Tank | Common | Common | Common | Common | Common | Common
15 | MgO Anode Rod | Common | Common | Common | Common | Common | Common
16 | Mounting Leg | Common | Common | Common | Common | Common | Common

## Changes
1 | Addition of Pipes
2 | Addition of Wall Fastners
3 | Specs Updated of Coating