## Amica
ONKAR ENGINE & GENERATOR PVT LTD |  |  |  | PROCESS FAILURE MODE AND EFFECTS ANALYSIS (PFMEA) | [9 empty] | PFMEA NO :-OM/PFMEA/7
PAGE NO :- 01 of 03
System/Sub System/Part Name |  |  | Water Heater 20** Series |  |  | Process Responsibility |  | Mohit Yadav |  |  | PFMEA Date (Orig) |  |  | 10.07.2018 | Prepared by |  | Saurabh
Model Year(s) |  |  | Amica/2018 |  |  | Core Team |  | Sandeep, Dushyant, Dharmendra, Shivam, Harish, Ravi |  |  | PFMEA Date (Rev) |  |  | 01/14.07.2021 | Prepared by |  | Dushyant
Part No. |  |  | NA |  |  | Key Date:- 10.07.2018 |  |  |  |  | Review Frequency :- 1 Year |  |  |  | Approved by |  | Saurabh
P. NO. | Process Step / Function | Requirements | Potential Failure Mode | Potential Effect (s) of Failure | Severity | Class | Potential Causes(s) / of Failure | Current Process |  |  |  | RPN | Recommended Action | Responsibility & Target Completion Date | Action results
[8 empty] | Control Prevention | Occurrence | Control Detection | Detection |  |  |  | Actions Taken Completion Date | S | O | D | R
[16 empty] | e | c | e | P
[16 empty] | v | c | t | N
10A | Leakage Testing Before Coating ** | No Leakage in Tank | Leakage | Not fit to use in polymer coating | 5 |  | Improper welding | Supplier Stander Process Parameter Check Sheet | 3 | Parameter checked every 2 hours at supplier end | 8 | 120
20A | Shot Blasting & Air Cleaning | Proper Blasting inside of tank | Coating breakage, Peel off | Tank rusted & leakage within warranty | 8 |  | Blasting ratio / Cycle time | Ref. standred Process Parameter Check Sheet | 2 | 100% Visual Inspection | 7 | 112
30A | Degreasing | No grease, Oil inside the Tank | Coating breakage, Peel off | Tank rusted & leakage within warranty | 8 |  | Chemical/ Temperature/ Cycle time Imbalance | Ref. standred Process Parameter Check Sheet | 3 | Parameter checked every 4 hours | 6 | 144
40A & 50A | Water Rinsing 1 & 2 | Proper Cleaning of tank after Degreasing | Activation Chemical will not properly work | Improper coating | 5 |  | Chemical/ Temperature/ Cycle time Imbalance | Refer Process Check Sheet | 2 | Parameter checked every 4 hours | 7 | 70
60A | Activation ** | To support phosphating layer | Improper Phosphating | Improper coating | 5 |  | Chemical/ Temperature/ Cycle time Imbalance | Refer Process Check Sheet | 2 | Parameter checked every 4 hours | 7 | 70
70A | Phosphating | Grey color texture after phosphating | Poor adhesion of coating, Tank rusting | Improper coating, Tank Rusted | 6 |  | Chemical/ Temperature/ Cycle time Imbalance | Refer Process Check Sheet | 2 | Parameter checked every 4 hours | 7 | 84
80A | Water Rinsing 3 | Proper Cleaning of tank after Phosphating | Passivation Chemical will not properly work | Improper coating | 5 |  | Chemical/ Temperature/ Cycle time Imbalance | Refer Process Check Sheet | 2 | Parameter checked every 4 hours | 7 | 70
90A | Passivation | Grey color texture after phosphating | Poor Surface contamination removal, Low Corrosion resistance | Improper coating, Tank Rusted | 6 |  | Chemical/ Temperature/ Cycle time Imbalance | Refer Process Check Sheet | 2 | Parameter checked every 4 hours | 7 | 84
100A | Preheating | EMT of Tank as per control data sheet | Poor coating Adhesion | Coating breakage | 6 |  | Oven Temperature Low/High | Refer Process Check Sheet | 2 | Parameter checked every 2 hours | 7 | 84
110A | Coating | As per Model wise Programing | Wrong Program Selection | Machine damage, Coating Rejection sharply high | 5 |  | Oven Temperature Low/High | Refer Process Check Sheet | 2 | Parameter checked every 2 hours | 7 | 70
120A | Baking | As per Master data sheet | Over baking/ Under Baking | Coating Breakage | 6 |  | Oven Temperature Low/High | Refer Process Check Sheet | 2 | Parameter checked every 2 hours | 7 | 84
130A | Inspection** | As per control sheet | DFT high /low, Pin holes | Tank rusted & leakage within warranty | 6 |  | Oven Temperature Low/High | Refer Process Check Sheet | 2 | Parameter checked 100% | 7 | 84
20 | Tank Primer | Should be red oxide on outside surfaces & Pipe in Black | Tank Rusted | Tank Leakage | 8 |  | New Manpower | Refer Process Check Sheet | 2 | Parameter checked every 2 hours | 7 | 112
30 | Anabond at Welding area | Should be properly apply at welding joints | Tank Rusted | Tank Leakage | 6 |  | Less / Excess layer | Refer Process Check Sheet | 2 | Parameter checked every 2 hours | 7 | 84
40 | Element Testing | As per defined in control sheet as well as WI | Electric Shock | Safety Failure | 9 |  | Instrument Calibration, Testing Byepass | Process Parameter Check Sheet | 3 | Parameter checked 100% | 9 | 243
50 | Element assembly with mg Rod | Should be properly tighten with Element assembly | Within warranty failure of Tank & Element | Tank Leakage, Element Leakage | 6 |  | New Manpower | Refer Process Check Sheet | 2 | Parameter checked every 2 hours | 6 | 72
60 | Tank Assembly | Should be properly tighten with Element assembly as well Mounting plate | Leakage | Not fit to use at customer site | 8 |  | New Manpower | Refer Process Check Sheet | 2 | Parameter checked every 2 hours | 6 | 96
70 | Leakage Testing after Coating ** | No Leakage in Tank & Element | Leakage | Not fit to use at customer site | 8 |  | Improper welding | Process Parameter Check Sheet | 3 | Parameter checked every 2 hours | 6 | 144
80 | SS Inlet outlet pipe with Tank | Length as per model | Wrong size pipe assembly | Short Capacity / Coating Breakage | 5 |  | New manpower | Process Parameter Check Sheet | 3 | Parameter checked every 2 hours | 6 | 90
90 | Bottom cover with outer shell | Proper fittment | PUF leakage | Aesthetic failure | 4 |  | New manpower | Process Parameter Check Sheet | 3 | Parameter checked every 2 hours | 6 | 72
100 | EPE Foam with Tank | Proper fittment | PUF leakage | Aesthetic failure | 4 |  | New manpower | Process Parameter Check Sheet | 3 | Parameter checked every 2 hours | 6 | 72
110 | Tank assembly with outer shell & mounting clamp | Proper fittment | PUF leakage | Aesthetic failure | 4 |  | New manpower | Process Parameter Check Sheet | 3 | Parameter checked every 2 hours | 6 | 72
120 | Top Cover Assembly | Proper fittment | PUF leakage | Aesthetic failure | 4 |  | New manpower | Process Parameter Check Sheet | 3 | Parameter checked every 2 hours | 6 | 72
130 | Puf Moulding | Chemical Ratio & Shot weight as per M/C Program | PUF Short / Excess | Heat loss | 6 |  | Machine Calibration, Wrong program selection | Process Parameter Check Sheet | 3 | Parameter checked every 2 hours | 6 | 108
140 | Thermostat & Cutout Bath Testing | Temperature Range as per control sheet | Geyser Temperature not as per defined | Functional defect at customer site | 6 |  | Machine Calibration, Wrong program selection | Process Parameter Check Sheet | 3 | Parameter checked 100% | 9 | 162
10B to 60B | PC Plate assembly, PC Sticker Pasting, Lense fittment, Thermostat Assembly, Power cord Assembly, | As per Reference Sample | Assembly improper, Gap between parts | Aesthetic failure | 4 |  | New Manpower | Process Parameter Check Sheet | 3 | Parameter checked every 2 hours | 9 | 108
70 B to 130 B | Connection | As per Reference Sample | Wrong Connection, Loose Connection | Functional & Safety Failure | 8 |  | New Manpower, NO FPA System | Process Parameter Check Sheet | 3 | Parameter checked 100% | 9 | 216
140B | Cable Tieing | As per Reference Sample | Connection Short | Wire scattered badly | 4 |  | New Manpower, NO FPA System | Process Parameter Check Sheet | 3 | Parameter checked 100% | 9 | 108
170 | Service cover assembly | As per Reference Sample | Gaps between parts | Aethetic Failure | 4 |  | New Manpower, NO FPA System | Process Parameter Check Sheet | 3 | Parameter checked 100% | 9 | 108
180 | Wall Mounting Block Assembly | As per Reference Sample | Geyser tilted after mounting | Aethetic Failure | 4 |  | New Manpower, NO FPA System | Process Parameter Check Sheet | 3 | Parameter checked 100% | 9 | 108
190 | Safety Testing | As per defined in control sheet as well as WI | Electric Shock | Safety Failure | 9 |  | Instrument Calibration, Testing Byepass | Process Parameter Check Sheet | 3 | Parameter checked 100% | 9 | 243
200 to 240 | Cleaning, Sticker Pasting, Accessories & Packaging | As per defined in control sheet as well as WI | Dirty Geyser, Wrong Sticker, Accessories Missing | Aethetic Failure | 4 |  | New Manpower, NO FPA System | Process Parameter Check Sheet | 3 | Parameter checked 100% | 9 | 108

## Qube
ONKAR ENGINE & GENERATOR PVT LTD |  |  |  | PROCESS FAILURE MODE AND EFFECTS ANALYSIS (PFMEA) | [9 empty] | PFMEA NO :-OM/PFMEA/7
PAGE NO :- 01 of 03
System/Sub System/Part Name |  |  | Water Heater 24** Series |  |  | Process Responsibility |  | Mohit Yadav |  |  | PFMEA Date (Orig) |  |  | 16.07.2019 | Prepared by |  | Saurabh
Model Year(s) |  |  | Sol. Qube/2019 |  |  | Core Team |  | Sandeep, Dushyant, Dharmendra, Shivam, Harish, Ravi |  |  | PFMEA Date (Rev) |  |  | 6 | Prepared by |  | Dushyant
Part No. |  |  | NA |  |  | Key Date:- 16.07.2019 |  |  |  |  | Review Frequency :- 1 Year |  |  |  | Approved by |  | Saurabh
P. NO. | Process Step / Function | Requirements | Potential Failure Mode | Potential Effect (s) of Failure | Severity | Class | Potential Causes(s) / of Failure | Current Process |  |  |  | RPN | Recommended Action | Responsibility & Target Completion Date | Action results
[8 empty] | Control Prevention | Occurrence | Control Detection | Detection |  |  |  | Actions Taken Completion Date | S | O | D | R
[16 empty] | e | c | e | P
[16 empty] | v | c | t | N
10A | Leakage Testing Before Coating ** | No Leakage in Tank | Leakage | Not fit to use in polymer coating | 5 |  | Improper welding | Supplier Stander Process Parameter Check Sheet | 3 | Parameter checked every 2 hours at supplier end | 8 | 120
20A | Shot Blasting & Air Cleaning | Proper Blasting inside of tank | Coating breakage, Peel off | Tank rusted & leakage within warranty | 8 |  | Blasting ratio / Cycle time | Ref. standred Process Parameter Check Sheet | 2 | 100% Visual Inspection | 7 | 112
30A | Degreasing | No grease, Oil inside the Tank | Coating breakage, Peel off | Tank rusted & leakage within warranty | 8 |  | Chemical/ Temperature/ Cycle time Imbalance | Ref. standred Process Parameter Check Sheet | 3 | Parameter checked every 4 hours | 6 | 144
40A & 50A | Water Rinsing 1 & 2 | Proper Cleaning of tank after Degreasing | Activation Chemical will not properly work | Improper coating | 5 |  | Chemical/ Temperature/ Cycle time Imbalance | Refer Process Check Sheet | 2 | Parameter checked every 4 hours | 7 | 70
60A | Activation ** | To support phosphating layer | Improper Phosphating | Improper coating | 5 |  | Chemical/ Temperature/ Cycle time Imbalance | Refer Process Check Sheet | 2 | Parameter checked every 4 hours | 7 | 70
70A | Phosphating | Grey color texture after phosphating | Poor adhesion of coating, Tank rusting | Improper coating, Tank Rusted | 6 |  | Chemical/ Temperature/ Cycle time Imbalance | Refer Process Check Sheet | 2 | Parameter checked every 4 hours | 7 | 84
80A | Water Rinsing 3 | Proper Cleaning of tank after Phosphating | Passivation Chemical will not properly work | Improper coating | 5 |  | Chemical/ Temperature/ Cycle time Imbalance | Refer Process Check Sheet | 2 | Parameter checked every 4 hours | 7 | 70
90A | Passivation | Grey color texture after phosphating | Poor Surface contamination removal, Low Corrosion resistance | Improper coating, Tank Rusted | 6 |  | Chemical/ Temperature/ Cycle time Imbalance | Refer Process Check Sheet | 2 | Parameter checked every 4 hours | 7 | 84
100A | Preheating | EMT of Tank as per control data sheet | Poor coating Adhesion | Coating breakage | 6 |  | Oven Temperature Low/High | Refer Process Check Sheet | 2 | Parameter checked every 2 hours | 7 | 84
110A | Coating | As per Model wise Programing | Wrong Program Selection | Machine damage, Coating Rejection sharply high | 5 |  | Oven Temperature Low/High | Refer Process Check Sheet | 2 | Parameter checked every 2 hours | 7 | 70
120A | Baking | As per Master data sheet | Over baking/ Under Baking | Coating Breakage | 6 |  | Oven Temperature Low/High | Refer Process Check Sheet | 2 | Parameter checked every 2 hours | 7 | 84
130A | Inspection** | As per control sheet | DFT high /low, Pin holes | Tank rusted & leakage within warranty | 6 |  | Oven Temperature Low/High | Refer Process Check Sheet | 2 | Parameter checked 100% | 7 | 84
20 | Tank Primer | Should be red oxide on outside surfaces & Pipe in Black | Tank Rusted | Tank Leakage | 8 |  | New Manpower | Refer Process Check Sheet | 2 | Parameter checked every 2 hours | 7 | 112
30 | Anabond at Welding area | Should be properly apply at welding joints | Tank Rusted | Tank Leakage | 6 |  | Less / Excess layer | Refer Process Check Sheet | 2 | Parameter checked every 2 hours | 7 | 84
40 | Element Testing | As per defined in control sheet as well as WI | Electric Shock | Safety Failure | 9 |  | Instrument Calibration, Testing Byepass | Process Parameter Check Sheet | 3 | Parameter checked 100% | 9 | 243
50 | Element assembly with mg Rod | Should be properly tighten with Element assembly | Within warranty failure of Tank & Element | Tank Leakage, Element Leakage | 6 |  | New Manpower | Refer Process Check Sheet | 2 | Parameter checked every 2 hours | 6 | 72
60 | Tank Assembly | Should be properly tighten with Element assembly as well Mounting plate | Leakage | Not fit to use at customer site | 8 |  | New Manpower | Refer Process Check Sheet | 2 | Parameter checked every 2 hours | 6 | 96
70 | Leakage Testing after Coating ** | No Leakage in Tank & Element | Leakage | Not fit to use at customer site | 8 |  | Improper welding | Process Parameter Check Sheet | 3 | Parameter checked every 2 hours | 6 | 144
80 | SS Inlet outlet pipe with Tank | Length as per model | Wrong size pipe assembly | Short Capacity / Coating Breakage | 5 |  | New manpower | Process Parameter Check Sheet | 3 | Parameter checked every 2 hours | 6 | 90
100 | Paste Plain tape to Top Cover | Proper pasted | PUF leakage nad body gap | Aesthetic failure | 4 |  | New manpower | Process Parameter Check Sheet | 3 | Parameter checked every 2 hours | 6 | 72
110 | Puf Moulding | Chemical Ratio & Shot weight as per M/C Program | PUF Short / Excess | Heat loss | 4 |  | Machine Calibration, Wrong program selection | Process Parameter Check Sheet | 3 | Parameter checked every 2 hours | 6 | 72
120 | PUF Cleaning | Properly Clean | No cleaning | Aesthetic failure | 4 |  | Machine Calibration, Wrong program selection | Process Parameter Check Sheet | 3 | Parameter checked every 2 hours | 6 | 72
130 & 10B | Power cord insertion, Lead clamp & Earth wire assembly ** | As per Reference Sample | Assembly improper, Gap between parts | Aesthetic failure | 4 |  | New Manpower | Process Parameter Check Sheet | 3 | Parameter checked every 2 hours | 9 | 108
140 | Thermostat & Cutout Bath Testing | Temperature Range as per control sheet | Geyser Temperature not as per defined | Functional defect at customer site | 6 |  | Machine Calibration, Wrong program selection | Process Parameter Check Sheet | 3 | Parameter checked 100% | 9 | 162
20 B to 70 B | Connection | As per Reference Sample | Wrong Connection, Loose Connection | Functional & Safety Failure | 8 |  | New Manpower, NO FPA System | Process Parameter Check Sheet | 3 | Parameter checked 100% | 9 | 216
150 | Deco Plate assembly & Difuser Assembly | As per Reference Sample | Assembly improper, Gap between parts | Aethetic Failure | 4 |  | New Manpower, NO FPA System | Process Parameter Check Sheet | 3 | Parameter checked 100% | 9 | 108
160 | Safety Testing | As per defined in control sheet as well as WI | Electric Shock | Safety Failure | 9 |  | Instrument Calibration, Testing Byepass | Process Parameter Check Sheet | 3 | Parameter checked 100% | 9 | 243
170 to 220 | Cleaning, Sticker Pasting, Accessories & Packaging | As per defined in control sheet as well as WI | Dirty Geyser, Wrong Sticker, Accessories Missing | Aethetic Failure | 4 |  | New Manpower, NO FPA System | Process Parameter Check Sheet | 3 | Parameter checked 100% | 9 | 108