## Element Resistance
ONKAR ENGINE & GENERATOR (P) LTD.
STATISTICAL PROCESS CONTROL STUDY
PART NAME: |  | Element |  |  | INSTRUMENT: |  | Resistance |  |  | L.COUNT: |  | 0.1 mΩ
PART NO.: |  | NA |  |  | SPECIFIC: |  | 25.2~29.4 mΩ |  |  | MACHINE: |  | Resistancemeter
SAMPLE SIZE: |  | 50NOS. |  |  | OPERATION: |  | TESTING |  |  | NO.OF DECIMALS: |  | 1 |  |  |  | Date | 04.10.2021
DATA COLLECTION: - | [11 empty] | ALL DIMENSIONS ARE IN INCHES / MM |  |  |  |  | MM
SNO. | 1 | 2 | 3 | 4 | 5 | 6 | 7 | 8 | 9 | 10 | U.S.L. | 29.4 |  | SAMPLE | D2 | A2 | D4
1 | 27.2 | 27.3 | 27.1 | 26.9 | 27.8 | 27.8 | 27.5 | 27.2 | 26.4 | 27.8 |  |  |  | 1 | 1.123 | 2.560 | 3.270
2 | 27.5 | 27.6 | 27.3 | 27.3 | 27.4 | 27.9 | 27.4 | 27.3 | 26.9 | 27.1 |  |  |  | 2 | 1.128 | 1.880 | 3.270
3 | 27.1 | 27.5 | 27.6 | 27.1 | 27.4 | 27.4 | 27.9 | 27.8 | 26.8 | 27.4 | L.S.L | 25.2 |  | 3 | 1.693 | 1.020 | 2.570
4 | 27.3 | 26.9 | 27.1 | 27.4 | 27.5 | 27.6 | 27.8 | 26.9 | 27.8 | 26.4 |  |  |  | 4 | 2.059 | 0.730 | 2.230
5 | 27.3 | 26.8 | 27.2 | 27.2 | 26.9 | 27.1 | 27.3 | 27.5 | 27.4 | 27.5 |  |  |  | 5 | 2.326 | 0.590 | 2.110
11.99
FOR HISTOGRAM
XLARGE | 27.5 | 27.6 | 27.6 | 27.4 | 27.8 | 27.9 | 27.9 | 27.8 | 27.8 | 27.8 | Xmax.= | 27.9 | NO.OF NON CONFORMING PART = |  |  | 0 | NOS.
XSMALL | 27.1 | 26.8 | 27.1 | 26.9 | 26.9 | 27.1 | 27.3 | 26.9 | 26.4 | 26.4 | Xmin.= | 26.4
RANGE | 0.4 | 0.8 | 0.5 | 0.5 | 0.9 | 0.8 | 0.6 | 0.9 | 1.4 | 1.4 | 2 = | 0.82 | NO. OF PARTS ABOVE U.T.L. = |  |  | 0 | NOS.
AVG. | 27.28 | 27.22 | 27.26 | 27.18 | 27.4 | 27.56 | 27.58 | 27.34 | 27.06 | 27.24 | 8 = | 27.312 | NO. OF PARTS BELOW L.T.L. = |  |  | 0 | NOS.
Process Width ( P ) = |  |  | 1.5 |  | Specification Width(S) = |  |  | 4.2 |  | Index (K)={2 x (D-8) / S}= |  |  | 0.0058 | INTERVAL |  | FREQ. | CU. FREQ.
Design Centre ( D ) = |  |  | 27.3 |  | Interval = |  |  | 0.3 |  | Selecting no. of classes = |  |  | 5 | 25.1 | 25.4 | 0 | 0
Starting Point = |  |  | 26.3 |  | No. of readings= |  |  | 50 |  | Shift Of '8' from 'D' = |  |  | 0.012 | 25.4 | 25.7 | 0 | 0
[14 empty] | 25.7 | 26 | 0 | 0
U.C.L. | 27.7958 | 27.7958 | 27.7958 | 27.7958 | 27.7958 | 27.7958 | 27.7958 | 27.7958 | 27.7958 | 27.7958 |  |  |  | 26 | 26.3 | 0 | 0
L.C.L. | 26.8282 | 26.8282 | 26.8282 | 26.8282 | 26.8282 | 26.8282 | 26.8282 | 26.8282 | 26.8282 | 26.8282 |  |  |  | 26.3 | 26.6 | 2 | 2
U.C.L. | 1.7302 | 1.7302 | 1.7302 | 1.7302 | 1.7302 | 1.7302 | 1.7302 | 1.7302 | 1.7302 | 1.7302 |  |  |  | 26.6 | 26.9 | 7 | 9
L.C.L. | 0 | 0 | 0 | 0 | 0 | 0 | 0 | 0 | 0 | 0 |  |  |  | 26.9 | 27.2 | 0 | 19
X-BAR | 27.312 | 27.312 | 27.312 | 27.312 | 27.312 | 27.312 | 27.312 | 27.312 | 27.312 | 27.312 |  |  |  | 27.2 | 27.5 | 20 | 39
R-BAR | 0.82 | 0.82 | 0.82 | 0.82 | 0.82 | 0.82 | 0.82 | 0.82 | 0.82 | 0.82 |  |  |  | 27.5 | 27.8 | 9 | 48
[14 empty] | 27.8 | 28.1 | 2 | 50
[14 empty] | 28.1 | 28.4 | 0 | 50
[9 empty] | MINIMUM DECIMAL VALUE |  |  | M4 VALUE |  | 28.4 | 28.7 | 0 | 50
[9 empty] | 1 |  |  | 0 |  | U.C.L.8 ={8+A2x2} |  | 27.7958
[9 empty] | 0.1 |  |  | 1 |  | L.C.L.8 ={8-A2x2} |  | 26.8282
[9 empty] | 0.01 |  |  | 2 |  | U.C.L.2 ={2 x D4} |  | 1.7302
[9 empty] | 0.001 |  |  | 3 |  | L.C.L.2 ={2 x D3} |  | 0
[9 empty] | 0.0001 |  |  | 4 |  | Std.Dev."σ"= |  | 0.34972
[14 empty] | Cp=(S/6σ)= |  | 2.0017
REMARKS: - |  | PROCESS IS EXCELLENT | [11 empty] | Cpk={1-K}xCp)= |  | 1.9901
PREPARED BY
APPROVED BY

## DFT
ONKAR ENGINE & GENERATOR (P) LTD.
STATISTICAL PROCESS CONTROL STUDY
PART NAME: |  | Amica/Qube |  |  | INSTRUMENT: |  | DFT Meter |  |  | L.COUNT: |  | 1µ
PART NO.: |  | NA |  |  | SPECIFIC: |  | 100~400 µ |  |  | MACHINE:
SAMPLE SIZE: |  | 50NOS. |  |  | OPERATION: |  | TESTING |  |  | NO.OF DECIMALS: |  | 1 |  |  |  | Date | 11.10.2021
DATA COLLECTION: - | [11 empty] | ALL DIMENSIONS ARE IN INCHES / MM |  |  |  |  | MM
SNO. | 1 | 2 | 3 | 4 | 5 | 6 | 7 | 8 | 9 | 10 | U.S.L. | 400 |  | SAMPLE | D2 | A2 | D4
1 | 251 | 255 | 263 | 257 | 254 | 258 | 259 | 258 | 262 | 261 |  |  |  | 1 | 1.123 | 2.560 | 3.270
2 | 238 | 229 | 274 | 251 | 250 | 292 | 284 | 271 | 290 | 248 |  |  |  | 2 | 1.128 | 1.880 | 3.270
3 | 268 | 264 | 263 | 260 | 258 | 254 | 261 | 264 | 268 | 261 | L.S.L | 100 |  | 3 | 1.693 | 1.020 | 2.570
4 | 247 | 258 | 264 | 251 | 258 | 274 | 269 | 254 | 280 | 241 |  |  |  | 4 | 2.059 | 0.730 | 2.230
5 | 269 | 254 | 272 | 258 | 254 | 275 | 265 | 292 | 247 | 238 |  |  |  | 5 | 2.326 | 0.590 | 2.110
11.99
FOR HISTOGRAM
XLARGE | 269 | 264 | 274 | 260 | 258 | 292 | 284 | 292 | 290 | 261 | Xmax.= | 292 | NO.OF NON CONFORMING PART = |  |  | 0 | NOS.
XSMALL | 238 | 229 | 263 | 251 | 250 | 254 | 259 | 254 | 247 | 238 | Xmin.= | 229
RANGE | 31 | 35 | 11 | 9 | 8 | 38 | 25 | 38 | 43 | 23 | 2 = | 26.1 | NO. OF PARTS ABOVE U.T.L. = |  |  | 0 | NOS.
AVG. | 254.6 | 252 | 267.2 | 255.4 | 254.8 | 270.6 | 267.6 | 267.8 | 269.4 | 249.8 | 8 = | 260.92 | NO. OF PARTS BELOW L.T.L. = |  |  | 0 | NOS.
Process Width ( P ) = |  |  | 63 |  | Specification Width(S) = |  |  | 300 |  | Index (K)={2 x (D-8) / S}= |  |  | 0.0729 | INTERVAL |  | FREQ. | CU. FREQ.
Design Centre ( D ) = |  |  | 250 |  | Interval = |  |  | 12.6 |  | Selecting no. of classes = |  |  | 5 | 178.5 | 191.1 | 0 | 0
Starting Point = |  |  | 228.9 |  | No. of readings= |  |  | 50 |  | Shift Of '8' from 'D' = |  |  | 10.92 | 191.1 | 203.7 | 0 | 0
[14 empty] | 203.7 | 216.3 | 0 | 0
U.C.L. | 276.319 | 276.319 | 276.319 | 276.319 | 276.319 | 276.319 | 276.319 | 276.319 | 276.319 | 276.319 |  |  |  | 216.3 | 228.9 | 0 | 0
L.C.L. | 245.521 | 245.521 | 245.521 | 245.521 | 245.521 | 245.521 | 245.521 | 245.521 | 245.521 | 245.521 |  |  |  | 228.9 | 241.5 | 4 | 4
U.C.L. | 55.071 | 55.071 | 55.071 | 55.071 | 55.071 | 55.071 | 55.071 | 55.071 | 55.071 | 55.071 |  |  |  | 241.5 | 254.1 | 12 | 16
L.C.L. | 0 | 0 | 0 | 0 | 0 | 0 | 0 | 0 | 0 | 0 |  |  |  | 254.1 | 266.7 | 0 | 36
X-BAR | 260.92 | 260.92 | 260.92 | 260.92 | 260.92 | 260.92 | 260.92 | 260.92 | 260.92 | 260.92 |  |  |  | 266.7 | 279.3 | 9 | 45
R-BAR | 26.1 | 26.1 | 26.1 | 26.1 | 26.1 | 26.1 | 26.1 | 26.1 | 26.1 | 26.1 |  |  |  | 279.3 | 291.9 | 3 | 48
[14 empty] | 291.9 | 304.5 | 2 | 50
[14 empty] | 304.5 | 317.1 | 0 | 50
[9 empty] | MINIMUM DECIMAL VALUE |  |  | M4 VALUE |  | 317.1 | 329.7 | 0 | 50
[9 empty] | 1 |  |  | 0 |  | U.C.L.8 ={8+A2x2} |  | 276.319
[9 empty] | 0.1 |  |  | 1 |  | L.C.L.8 ={8-A2x2} |  | 245.521
[9 empty] | 0.01 |  |  | 2 |  | U.C.L.2 ={2 x D4} |  | 55.071
[9 empty] | 0.001 |  |  | 3 |  | L.C.L.2 ={2 x D3} |  | 0
[9 empty] | 0.0001 |  |  | 4 |  | Std.Dev."σ"= |  | 13.1752
[14 empty] | Cp=(S/6σ)= |  | 3.7951
REMARKS: - |  | PROCESS IS EXCELLENT | [11 empty] | Cpk={1-K}xCp)= |  | 3.5185
PREPARED BY
APPROVED BY

## Wattage L1
ONKAR ENGINE & GENERATOR (P) LTD.
STATISTICAL PROCESS CONTROL STUDY
PART NAME: |  | Qube |  |  | INSTRUMENT: |  | Wattage |  |  | L.COUNT: |  | 1 kw
PART NO.: |  | NA |  |  | SPECIFIC: |  | 2000+5%/-10% |  |  | MACHINE: |  | Testing Panel
SAMPLE SIZE: |  | 50NOS. |  |  | OPERATION: |  | TESTING |  |  | NO.OF DECIMALS: |  | 1 |  |  |  | Date | 18.10.2021
DATA COLLECTION: - | [11 empty] | ALL DIMENSIONS ARE IN INCHES / MM |  |  |  |  | MM
SNO. | 1 | 2 | 3 | 4 | 5 | 6 | 7 | 8 | 9 | 10 | U.S.L. | 2100 |  | SAMPLE | D2 | A2 | D4
1 | 1934 | 1958 | 1962 | 1967 | 1947 | 1954 | 1960 | 1972 | 1928 | 1934 |  |  |  | 1 | 1.123 | 2.560 | 3.270
2 | 1928 | 1934 | 1928 | 1936 | 1937 | 1948 | 1955 | 1940 | 1985 | 1942 |  |  |  | 2 | 1.128 | 1.880 | 3.270
3 | 1948 | 1925 | 1938 | 1984 | 1935 | 1928 | 1938 | 1945 | 1938 | 1957 | L.S.L | 1800 |  | 3 | 1.693 | 1.020 | 2.570
4 | 1948 | 1968 | 1975 | 1925 | 1948 | 1952 | 1948 | 1935 | 1942 | 1935 |  |  |  | 4 | 2.059 | 0.730 | 2.230
5 | 1935 | 1928 | 1945 | 1948 | 1935 | 1925 | 1940 | 1928 | 1937 | 1934 |  |  |  | 5 | 2.326 | 0.590 | 2.110
11.99
FOR HISTOGRAM
XLARGE | 1948 | 1968 | 1975 | 1984 | 1948 | 1954 | 1960 | 1972 | 1985 | 1957 | Xmax.= | 1985 | NO.OF NON CONFORMING PART = |  |  | 0 | NOS.
XSMALL | 1928 | 1925 | 1928 | 1925 | 1935 | 1925 | 1938 | 1928 | 1928 | 1934 | Xmin.= | 1925
RANGE | 20 | 43 | 47 | 59 | 13 | 29 | 22 | 44 | 57 | 23 | 2 = | 35.7 | NO. OF PARTS ABOVE U.T.L. = |  |  | 0 | NOS.
AVG. | 1938.6 | 1942.6 | 1949.6 | 1952 | 1940.4 | 1941.4 | 1948.2 | 1944 | 1946 | 1940.4 | 8 = | 1944.32 | NO. OF PARTS BELOW L.T.L. = |  |  | 0 | NOS.
Process Width ( P ) = |  |  | 60 |  | Specification Width(S) = |  |  | 300 |  | Index (K)={2 x (D-8) / S}= |  |  | 0.0379 | INTERVAL |  | FREQ. | CU. FREQ.
Design Centre ( D ) = |  |  | 1950 |  | Interval = |  |  | 12 |  | Selecting no. of classes = |  |  | 5 | 1876.9 | 1888.9 | 0 | 0
Starting Point = |  |  | 1924.9 |  | No. of readings= |  |  | 50 |  | Shift Of '8' from 'D' = |  |  | 5.68 | 1888.9 | 1900.9 | 0 | 0
[14 empty] | 1900.9 | 1912.9 | 0 | 0
U.C.L. | 1965.383 | 1965.383 | 1965.383 | 1965.383 | 1965.383 | 1965.383 | 1965.383 | 1965.383 | 1965.383 | 1965.383 |  |  |  | 1912.9 | 1924.9 | 0 | 0
L.C.L. | 1923.257 | 1923.257 | 1923.257 | 1923.257 | 1923.257 | 1923.257 | 1923.257 | 1923.257 | 1923.257 | 1923.257 |  |  |  | 1924.9 | 1936.9 | 19 | 19
U.C.L. | 75.327 | 75.327 | 75.327 | 75.327 | 75.327 | 75.327 | 75.327 | 75.327 | 75.327 | 75.327 |  |  |  | 1936.9 | 1948.9 | 18 | 37
L.C.L. | 0 | 0 | 0 | 0 | 0 | 0 | 0 | 0 | 0 | 0 |  |  |  | 1948.9 | 1960.9 | 0 | 43
X-BAR | 1944.32 | 1944.32 | 1944.32 | 1944.32 | 1944.32 | 1944.32 | 1944.32 | 1944.32 | 1944.32 | 1944.32 |  |  |  | 1960.9 | 1972.9 | 4 | 47
R-BAR | 35.7 | 35.7 | 35.7 | 35.7 | 35.7 | 35.7 | 35.7 | 35.7 | 35.7 | 35.7 |  |  |  | 1972.9 | 1984.9 | 2 | 49
[14 empty] | 1984.9 | 1996.9 | 1 | 50
[14 empty] | 1996.9 | 2008.9 | 0 | 50
[9 empty] | MINIMUM DECIMAL VALUE |  |  | M4 VALUE |  | 2008.9 | 2020.9 | 0 | 50
[9 empty] | 1 |  |  | 0 |  | U.C.L.8 ={8+A2x2} |  | 1965.383
[9 empty] | 0.1 |  |  | 1 |  | L.C.L.8 ={8-A2x2} |  | 1923.257
[9 empty] | 0.01 |  |  | 2 |  | U.C.L.2 ={2 x D4} |  | 75.327
[9 empty] | 0.001 |  |  | 3 |  | L.C.L.2 ={2 x D3} |  | 0
[9 empty] | 0.0001 |  |  | 4 |  | Std.Dev."σ"= |  | 15.1165
[14 empty] | Cp=(S/6σ)= |  | 3.3077
REMARKS: - |  | PROCESS IS EXCELLENT | [11 empty] | Cpk={1-K}xCp)= |  | 3.1824
PREPARED BY
APPROVED BY

## Wattage L2
ONKAR ENGINE & GENERATOR (P) LTD.
STATISTICAL PROCESS CONTROL STUDY
PART NAME: |  | Qube |  |  | INSTRUMENT: |  | Wattage |  |  | L.COUNT: |  | 1 kw
PART NO.: |  | NA |  |  | SPECIFIC: |  | 2000+5%/-10% |  |  | MACHINE: |  | Testing Panel
SAMPLE SIZE: |  | 50NOS. |  |  | OPERATION: |  | TESTING |  |  | NO.OF DECIMALS: |  | 1 |  |  |  | Date | 25.10.2021
DATA COLLECTION: - | [11 empty] | ALL DIMENSIONS ARE IN INCHES / MM |  |  |  |  | MM
SNO. | 1 | 2 | 3 | 4 | 5 | 6 | 7 | 8 | 9 | 10 | U.S.L. | 2100 |  | SAMPLE | D2 | A2 | D4
1 | 1934 | 1954 | 1887 | 1908 | 1961 | 1922 | 1910 | 1900 | 1928 | 1927 |  |  |  | 1 | 1.123 | 2.560 | 3.270
2 | 1958 | 1942 | 1958 | 1964 | 1935 | 1944 | 1935 | 1947 | 1938 | 1942 |  |  |  | 2 | 1.128 | 1.880 | 3.270
3 | 1947 | 1928 | 1930 | 1945 | 1935 | 1945 | 1938 | 1935 | 1937 | 1938 | L.S.L | 1800 |  | 3 | 1.693 | 1.020 | 2.570
4 | 1946 | 1948 | 1943 | 1928 | 1935 | 1938 | 1937 | 1945 | 1938 | 1952 |  |  |  | 4 | 2.059 | 0.730 | 2.230
5 | 1945 | 1935 | 1947 | 1942 | 1925 | 1938 | 1945 | 1938 | 1944 | 1934 |  |  |  | 5 | 2.326 | 0.590 | 2.110
11.99
FOR HISTOGRAM
XLARGE | 1958 | 1954 | 1958 | 1964 | 1961 | 1945 | 1945 | 1947 | 1944 | 1952 | Xmax.= | 1964 | NO.OF NON CONFORMING PART = |  |  | 0 | NOS.
XSMALL | 1934 | 1928 | 1887 | 1908 | 1925 | 1922 | 1910 | 1900 | 1928 | 1927 | Xmin.= | 1887
RANGE | 24 | 26 | 71 | 56 | 36 | 23 | 35 | 47 | 16 | 25 | 2 = | 35.9 | NO. OF PARTS ABOVE U.T.L. = |  |  | 0 | NOS.
AVG. | 1946 | 1941.4 | 1933 | 1937.4 | 1938.2 | 1937.4 | 1933 | 1933 | 1937 | 1938.6 | 8 = | 1937.5 | NO. OF PARTS BELOW L.T.L. = |  |  | 0 | NOS.
Process Width ( P ) = |  |  | 77 |  | Specification Width(S) = |  |  | 300 |  | Index (K)={2 x (D-8) / S}= |  |  | 0.0834 | INTERVAL |  | FREQ. | CU. FREQ.
Design Centre ( D ) = |  |  | 1950 |  | Interval = |  |  | 15.4 |  | Selecting no. of classes = |  |  | 5 | 1825.3 | 1840.7 | 0 | 0
Starting Point = |  |  | 1886.9 |  | No. of readings= |  |  | 50 |  | Shift Of '8' from 'D' = |  |  | 12.5 | 1840.7 | 1856.1 | 0 | 0
[14 empty] | 1856.1 | 1871.5 | 0 | 0
U.C.L. | 1958.681 | 1958.681 | 1958.681 | 1958.681 | 1958.681 | 1958.681 | 1958.681 | 1958.681 | 1958.681 | 1958.681 |  |  |  | 1871.5 | 1886.9 | 0 | 0
L.C.L. | 1916.319 | 1916.319 | 1916.319 | 1916.319 | 1916.319 | 1916.319 | 1916.319 | 1916.319 | 1916.319 | 1916.319 |  |  |  | 1886.9 | 1902.3 | 2 | 2
U.C.L. | 75.749 | 75.749 | 75.749 | 75.749 | 75.749 | 75.749 | 75.749 | 75.749 | 75.749 | 75.749 |  |  |  | 1902.3 | 1917.7 | 2 | 4
L.C.L. | 0 | 0 | 0 | 0 | 0 | 0 | 0 | 0 | 0 | 0 |  |  |  | 1917.7 | 1933.1 | 0 | 11
X-BAR | 1937.5 | 1937.5 | 1937.5 | 1937.5 | 1937.5 | 1937.5 | 1937.5 | 1937.5 | 1937.5 | 1937.5 |  |  |  | 1933.1 | 1948.5 | 33 | 44
R-BAR | 35.9 | 35.9 | 35.9 | 35.9 | 35.9 | 35.9 | 35.9 | 35.9 | 35.9 | 35.9 |  |  |  | 1948.5 | 1963.9 | 5 | 49
[14 empty] | 1963.9 | 1979.3 | 1 | 50
[14 empty] | 1979.3 | 1994.7 | 0 | 50
[9 empty] | MINIMUM DECIMAL VALUE |  |  | M4 VALUE |  | 1994.7 | 2010.1 | 0 | 50
[9 empty] | 1 |  |  | 0 |  | U.C.L.8 ={8+A2x2} |  | 1958.681
[9 empty] | 0.1 |  |  | 1 |  | L.C.L.8 ={8-A2x2} |  | 1916.319
[9 empty] | 0.01 |  |  | 2 |  | U.C.L.2 ={2 x D4} |  | 75.749
[9 empty] | 0.001 |  |  | 3 |  | L.C.L.2 ={2 x D3} |  | 0
[9 empty] | 0.0001 |  |  | 4 |  | Std.Dev."σ"= |  | 14.2632
[14 empty] | Cp=(S/6σ)= |  | 3.5056
REMARKS: - |  | PROCESS IS EXCELLENT | [11 empty] | Cpk={1-K}xCp)= |  | 3.2133
PREPARED BY
APPROVED BY