## Element Resistance
ONKAR ENGINE & GENERATOR (P) LTD.
STATISTICAL PROCESS CONTROL STUDY
PART NAME: |  | Element |  |  | INSTRUMENT: |  | Resistance |  |  | L.COUNT: |  | 0.1 mΩ
PART NO.: |  | NA |  |  | SPECIFIC: |  | 25.2~29.4 mΩ |  |  | MACHINE: |  | Resistancemeter
SAMPLE SIZE: |  | 50NOS. |  |  | OPERATION: |  | TESTING |  |  | NO.OF DECIMALS: |  | 1 |  |  |  | Date | 06.09.2021
DATA COLLECTION: - | [11 empty] | ALL DIMENSIONS ARE IN INCHES / MM |  |  |  |  | MM
SNO. | 1 | 2 | 3 | 4 | 5 | 6 | 7 | 8 | 9 | 10 | U.S.L. | 29.4 |  | SAMPLE | D2 | A2 | D4
1 | 28.1 | 27.5 | 27.6 | 27.9 | 27.2 | 27.4 | 27.4 | 27.7 | 27.2 | 27.1 |  |  |  | 1 | 1.123 | 2.560 | 3.270
2 | 27.8 | 27.3 | 27.5 | 27.2 | 27.2 | 27.2 | 27 | 26.9 | 27.9 | 27.3 |  |  |  | 2 | 1.128 | 1.880 | 3.270
3 | 27.3 | 27.1 | 26.9 | 27.1 | 27.8 | 27 | 26.9 | 27.3 | 27.3 | 27.4 | L.S.L | 25.2 |  | 3 | 1.693 | 1.020 | 2.570
4 | 27.3 | 27.8 | 26.5 | 27.1 | 27.5 | 27.1 | 28.3 | 27.6 | 27.7 | 27.5 |  |  |  | 4 | 2.059 | 0.730 | 2.230
5 | 27.3 | 26.9 | 27.3 | 27.4 | 27.2 | 27.5 | 27.2 | 27.8 | 27.7 | 27.3 |  |  |  | 5 | 2.326 | 0.590 | 2.110
11.99
FOR HISTOGRAM
XLARGE | 28.1 | 27.8 | 27.6 | 27.9 | 27.8 | 27.5 | 28.3 | 27.8 | 27.9 | 27.5 | Xmax.= | 28.3 | NO.OF NON CONFORMING PART = |  |  | 0 | NOS.
XSMALL | 27.3 | 26.9 | 26.5 | 27.1 | 27.2 | 27 | 26.9 | 26.9 | 27.2 | 27.1 | Xmin.= | 26.5
RANGE | 0.8 | 0.9 | 1.1 | 0.8 | 0.6 | 0.5 | 1.4 | 0.9 | 0.7 | 0.4 | 2 = | 0.81 | NO. OF PARTS ABOVE U.T.L. = |  |  | 0 | NOS.
AVG. | 27.56 | 27.32 | 27.16 | 27.34 | 27.38 | 27.24 | 27.36 | 27.46 | 27.56 | 27.32 | 8 = | 27.37 | NO. OF PARTS BELOW L.T.L. = |  |  | 0 | NOS.
Process Width ( P ) = |  |  | 1.8 |  | Specification Width(S) = |  |  | 4.2 |  | Index (K)={2 x (D-8) / S}= |  |  | 0.0334 | INTERVAL |  | FREQ. | CU. FREQ.
Design Centre ( D ) = |  |  | 27.3 |  | Interval = |  |  | 0.36 |  | Selecting no. of classes = |  |  | 5 | 24.96 | 25.32 | 0 | 0
Starting Point = |  |  | 26.4 |  | No. of readings= |  |  | 50 |  | Shift Of '8' from 'D' = |  |  | 0.07 | 25.32 | 25.68 | 0 | 0
[14 empty] | 25.68 | 26.04 | 0 | 0
U.C.L. | 27.8479 | 27.8479 | 27.8479 | 27.8479 | 27.8479 | 27.8479 | 27.8479 | 27.8479 | 27.8479 | 27.8479 |  |  |  | 26.04 | 26.4 | 0 | 0
L.C.L. | 26.8921 | 26.8921 | 26.8921 | 26.8921 | 26.8921 | 26.8921 | 26.8921 | 26.8921 | 26.8921 | 26.8921 |  |  |  | 26.4 | 26.76 | 1 | 1
U.C.L. | 1.7091 | 1.7091 | 1.7091 | 1.7091 | 1.7091 | 1.7091 | 1.7091 | 1.7091 | 1.7091 | 1.7091 |  |  |  | 26.76 | 27.12 | 11 | 12
L.C.L. | 0 | 0 | 0 | 0 | 0 | 0 | 0 | 0 | 0 | 0 |  |  |  | 27.12 | 27.48 | 0 | 32
X-BAR | 27.37 | 27.37 | 27.37 | 27.37 | 27.37 | 27.37 | 27.37 | 27.37 | 27.37 | 27.37 |  |  |  | 27.48 | 27.84 | 14 | 46
R-BAR | 0.81 | 0.81 | 0.81 | 0.81 | 0.81 | 0.81 | 0.81 | 0.81 | 0.81 | 0.81 |  |  |  | 27.84 | 28.2 | 3 | 49
[14 empty] | 28.2 | 28.56 | 1 | 50
[14 empty] | 28.56 | 28.92 | 0 | 50
[9 empty] | MINIMUM DECIMAL VALUE |  |  | M4 VALUE |  | 28.92 | 29.28 | 0 | 50
[9 empty] | 1 |  |  | 0 |  | U.C.L.8 ={8+A2x2} |  | 27.8479
[9 empty] | 0.1 |  |  | 1 |  | L.C.L.8 ={8-A2x2} |  | 26.8921
[9 empty] | 0.01 |  |  | 2 |  | U.C.L.2 ={2 x D4} |  | 1.7091
[9 empty] | 0.001 |  |  | 3 |  | L.C.L.2 ={2 x D3} |  | 0
[9 empty] | 0.0001 |  |  | 4 |  | Std.Dev."σ"= |  | 0.34241
[14 empty] | Cp=(S/6σ)= |  | 2.0444
REMARKS: - |  | PROCESS IS EXCELLENT | [11 empty] | Cpk={1-K}xCp)= |  | 1.9762
PREPARED BY
APPROVED BY

## DFT
ONKAR ENGINE & GENERATOR (P) LTD.
STATISTICAL PROCESS CONTROL STUDY
PART NAME: |  | Amica/Qube |  |  | INSTRUMENT: |  | DFT Meter |  |  | L.COUNT: |  | 1µ
PART NO.: |  | NA |  |  | SPECIFIC: |  | 100~400 µ |  |  | MACHINE:
SAMPLE SIZE: |  | 50NOS. |  |  | OPERATION: |  | TESTING |  |  | NO.OF DECIMALS: |  | 1 |  |  |  | Date | 13.09.2021
DATA COLLECTION: - | [11 empty] | ALL DIMENSIONS ARE IN INCHES / MM |  |  |  |  | MM
SNO. | 1 | 2 | 3 | 4 | 5 | 6 | 7 | 8 | 9 | 10 | U.S.L. | 400 |  | SAMPLE | D2 | A2 | D4
1 | 253 | 247 | 265 | 239 | 245 | 238 | 241 | 259 | 274 | 247 |  |  |  | 1 | 1.123 | 2.560 | 3.270
2 | 248 | 256 | 241 | 258 | 246 | 241 | 284 | 241 | 257 | 222 |  |  |  | 2 | 1.128 | 1.880 | 3.270
3 | 268 | 251 | 254 | 284 | 236 | 258 | 241 | 257 | 256 | 262 | L.S.L | 100 |  | 3 | 1.693 | 1.020 | 2.570
4 | 274 | 254 | 263 | 251 | 258 | 252 | 247 | 239 | 227 | 271 |  |  |  | 4 | 2.059 | 0.730 | 2.230
5 | 247 | 259 | 244 | 287 | 266 | 235 | 241 | 288 | 247 | 264 |  |  |  | 5 | 2.326 | 0.590 | 2.110
11.99
FOR HISTOGRAM
XLARGE | 274 | 259 | 265 | 287 | 266 | 258 | 284 | 288 | 274 | 271 | Xmax.= | 288 | NO.OF NON CONFORMING PART = |  |  | 0 | NOS.
XSMALL | 247 | 247 | 241 | 239 | 236 | 235 | 241 | 239 | 227 | 222 | Xmin.= | 222
RANGE | 27 | 12 | 24 | 48 | 30 | 23 | 43 | 49 | 47 | 49 | 2 = | 35.2 | NO. OF PARTS ABOVE U.T.L. = |  |  | 0 | NOS.
AVG. | 258 | 253.4 | 253.4 | 263.8 | 250.2 | 244.8 | 250.8 | 256.8 | 252.2 | 253.2 | 8 = | 253.66 | NO. OF PARTS BELOW L.T.L. = |  |  | 0 | NOS.
Process Width ( P ) = |  |  | 66 |  | Specification Width(S) = |  |  | 300 |  | Index (K)={2 x (D-8) / S}= |  |  | 0.0244 | INTERVAL |  | FREQ. | CU. FREQ.
Design Centre ( D ) = |  |  | 250 |  | Interval = |  |  | 13.2 |  | Selecting no. of classes = |  |  | 5 | 169.1 | 182.3 | 0 | 0
Starting Point = |  |  | 221.9 |  | No. of readings= |  |  | 50 |  | Shift Of '8' from 'D' = |  |  | 3.66 | 182.3 | 195.5 | 0 | 0
[14 empty] | 195.5 | 208.7 | 0 | 0
U.C.L. | 274.428 | 274.428 | 274.428 | 274.428 | 274.428 | 274.428 | 274.428 | 274.428 | 274.428 | 274.428 |  |  |  | 208.7 | 221.9 | 0 | 0
L.C.L. | 232.892 | 232.892 | 232.892 | 232.892 | 232.892 | 232.892 | 232.892 | 232.892 | 232.892 | 232.892 |  |  |  | 221.9 | 235.1 | 3 | 3
U.C.L. | 74.272 | 74.272 | 74.272 | 74.272 | 74.272 | 74.272 | 74.272 | 74.272 | 74.272 | 74.272 |  |  |  | 235.1 | 248.3 | 19 | 22
L.C.L. | 0 | 0 | 0 | 0 | 0 | 0 | 0 | 0 | 0 | 0 |  |  |  | 248.3 | 261.5 | 0 | 37
X-BAR | 253.66 | 253.66 | 253.66 | 253.66 | 253.66 | 253.66 | 253.66 | 253.66 | 253.66 | 253.66 |  |  |  | 261.5 | 274.7 | 9 | 46
R-BAR | 35.2 | 35.2 | 35.2 | 35.2 | 35.2 | 35.2 | 35.2 | 35.2 | 35.2 | 35.2 |  |  |  | 274.7 | 287.9 | 3 | 49
[14 empty] | 287.9 | 301.1 | 1 | 50
[14 empty] | 301.1 | 314.3 | 0 | 50
[9 empty] | MINIMUM DECIMAL VALUE |  |  | M4 VALUE |  | 314.3 | 327.5 | 0 | 50
[9 empty] | 1 |  |  | 0 |  | U.C.L.8 ={8+A2x2} |  | 274.428
[9 empty] | 0.1 |  |  | 1 |  | L.C.L.8 ={8-A2x2} |  | 232.892
[9 empty] | 0.01 |  |  | 2 |  | U.C.L.2 ={2 x D4} |  | 74.272
[9 empty] | 0.001 |  |  | 3 |  | L.C.L.2 ={2 x D3} |  | 0
[9 empty] | 0.0001 |  |  | 4 |  | Std.Dev."σ"= |  | 14.7532
[14 empty] | Cp=(S/6σ)= |  | 3.3891
REMARKS: - |  | PROCESS IS EXCELLENT | [11 empty] | Cpk={1-K}xCp)= |  | 3.3065
PREPARED BY
APPROVED BY

## Wattage L1
ONKAR ENGINE & GENERATOR (P) LTD.
STATISTICAL PROCESS CONTROL STUDY
PART NAME: |  | Qube |  |  | INSTRUMENT: |  | Wattage |  |  | L.COUNT: |  | 1 kw
PART NO.: |  | NA |  |  | SPECIFIC: |  | 2000+5%/-10% |  |  | MACHINE: |  | Testing Panel
SAMPLE SIZE: |  | 50NOS. |  |  | OPERATION: |  | TESTING |  |  | NO.OF DECIMALS: |  | 1 |  |  |  | Date | 20.09.2021
DATA COLLECTION: - | [11 empty] | ALL DIMENSIONS ARE IN INCHES / MM |  |  |  |  | MM
SNO. | 1 | 2 | 3 | 4 | 5 | 6 | 7 | 8 | 9 | 10 | U.S.L. | 2100 |  | SAMPLE | D2 | A2 | D4
1 | 1934 | 1954 | 1927 | 1939 | 1961 | 1922 | 1922 | 1947 | 1928 | 1927 |  |  |  | 1 | 1.123 | 2.560 | 3.270
2 | 1974 | 1947 | 1947 | 1952 | 1945 | 1953 | 1935 | 1895 | 1885 | 1974 |  |  |  | 2 | 1.128 | 1.880 | 3.270
3 | 1953 | 1925 | 1959 | 1946 | 1941 | 1950 | 1922 | 1952 | 1952 | 1918 | L.S.L | 1800 |  | 3 | 1.693 | 1.020 | 2.570
4 | 1934 | 1941 | 1929 | 1954 | 1926 | 1925 | 1966 | 1921 | 1931 | 1960 |  |  |  | 4 | 2.059 | 0.730 | 2.230
5 | 1952 | 1953 | 1953 | 1935 | 1929 | 1941 | 1951 | 1964 | 1952 | 1993 |  |  |  | 5 | 2.326 | 0.590 | 2.110
11.99
FOR HISTOGRAM
XLARGE | 1974 | 1954 | 1959 | 1954 | 1961 | 1953 | 1966 | 1964 | 1952 | 1993 | Xmax.= | 1993 | NO.OF NON CONFORMING PART = |  |  | 0 | NOS.
XSMALL | 1934 | 1925 | 1927 | 1935 | 1926 | 1922 | 1922 | 1895 | 1885 | 1918 | Xmin.= | 1885
RANGE | 40 | 29 | 32 | 19 | 35 | 31 | 44 | 69 | 67 | 75 | 2 = | 44.1 | NO. OF PARTS ABOVE U.T.L. = |  |  | 0 | NOS.
AVG. | 1949.4 | 1944 | 1943 | 1945.2 | 1940.4 | 1938.2 | 1939.2 | 1935.8 | 1929.6 | 1954.4 | 8 = | 1941.92 | NO. OF PARTS BELOW L.T.L. = |  |  | 0 | NOS.
Process Width ( P ) = |  |  | 108 |  | Specification Width(S) = |  |  | 300 |  | Index (K)={2 x (D-8) / S}= |  |  | 0.0539 | INTERVAL |  | FREQ. | CU. FREQ.
Design Centre ( D ) = |  |  | 1950 |  | Interval = |  |  | 21.6 |  | Selecting no. of classes = |  |  | 5 | 1798.5 | 1820.1 | 0 | 0
Starting Point = |  |  | 1884.9 |  | No. of readings= |  |  | 50 |  | Shift Of '8' from 'D' = |  |  | 8.08 | 1820.1 | 1841.7 | 0 | 0
[14 empty] | 1841.7 | 1863.3 | 0 | 0
U.C.L. | 1967.939 | 1967.939 | 1967.939 | 1967.939 | 1967.939 | 1967.939 | 1967.939 | 1967.939 | 1967.939 | 1967.939 |  |  |  | 1863.3 | 1884.9 | 0 | 0
L.C.L. | 1915.901 | 1915.901 | 1915.901 | 1915.901 | 1915.901 | 1915.901 | 1915.901 | 1915.901 | 1915.901 | 1915.901 |  |  |  | 1884.9 | 1906.5 | 2 | 2
U.C.L. | 93.051 | 93.051 | 93.051 | 93.051 | 93.051 | 93.051 | 93.051 | 93.051 | 93.051 | 93.051 |  |  |  | 1906.5 | 1928.1 | 11 | 13
L.C.L. | 0 | 0 | 0 | 0 | 0 | 0 | 0 | 0 | 0 | 0 |  |  |  | 1928.1 | 1949.7 | 0 | 29
X-BAR | 1941.92 | 1941.92 | 1941.92 | 1941.92 | 1941.92 | 1941.92 | 1941.92 | 1941.92 | 1941.92 | 1941.92 |  |  |  | 1949.7 | 1971.3 | 18 | 47
R-BAR | 44.1 | 44.1 | 44.1 | 44.1 | 44.1 | 44.1 | 44.1 | 44.1 | 44.1 | 44.1 |  |  |  | 1971.3 | 1992.9 | 2 | 49
[14 empty] | 1992.9 | 2014.5 | 1 | 50
[14 empty] | 2014.5 | 2036.1 | 0 | 50
[9 empty] | MINIMUM DECIMAL VALUE |  |  | M4 VALUE |  | 2036.1 | 2057.7 | 0 | 50
[9 empty] | 1 |  |  | 0 |  | U.C.L.8 ={8+A2x2} |  | 1967.939
[9 empty] | 0.1 |  |  | 1 |  | L.C.L.8 ={8-A2x2} |  | 1915.901
[9 empty] | 0.01 |  |  | 2 |  | U.C.L.2 ={2 x D4} |  | 93.051
[9 empty] | 0.001 |  |  | 3 |  | L.C.L.2 ={2 x D3} |  | 0
[9 empty] | 0.0001 |  |  | 4 |  | Std.Dev."σ"= |  | 19.1938
[14 empty] | Cp=(S/6σ)= |  | 2.6051
REMARKS: - |  | PROCESS IS EXCELLENT | [11 empty] | Cpk={1-K}xCp)= |  | 2.4647
PREPARED BY
APPROVED BY

## Wattage L2
ONKAR ENGINE & GENERATOR (P) LTD.
STATISTICAL PROCESS CONTROL STUDY
PART NAME: |  | Qube |  |  | INSTRUMENT: |  | Wattage |  |  | L.COUNT: |  | 1 kw
PART NO.: |  | NA |  |  | SPECIFIC: |  | 2000+5%/-10% |  |  | MACHINE: |  | Testing Panel
SAMPLE SIZE: |  | 50NOS. |  |  | OPERATION: |  | TESTING |  |  | NO.OF DECIMALS: |  | 1 |  |  |  | Date | 27.09.2021
DATA COLLECTION: - | [11 empty] | ALL DIMENSIONS ARE IN INCHES / MM |  |  |  |  | MM
SNO. | 1 | 2 | 3 | 4 | 5 | 6 | 7 | 8 | 9 | 10 | U.S.L. | 2100 |  | SAMPLE | D2 | A2 | D4
1 | 1934 | 1954 | 1920 | 1908 | 1961 | 1922 | 1910 | 1900 | 1928 | 1927 |  |  |  | 1 | 1.123 | 2.560 | 3.270
2 | 1945 | 1882 | 1926 | 1919 | 1945 | 1953 | 1935 | 1895 | 1885 | 1974 |  |  |  | 2 | 1.128 | 1.880 | 3.270
3 | 1952 | 1925 | 1928 | 1948 | 1921 | 1992 | 1922 | 1952 | 1952 | 1918 | L.S.L | 1800 |  | 3 | 1.693 | 1.020 | 2.570
4 | 1942 | 1942 | 1945 | 1926 | 1947 | 1925 | 1890 | 1921 | 1931 | 1960 |  |  |  | 4 | 2.059 | 0.730 | 2.230
5 | 1918 | 1953 | 1923 | 1935 | 1929 | 1941 | 1951 | 1964 | 1952 | 1993 |  |  |  | 5 | 2.326 | 0.590 | 2.110
11.99
FOR HISTOGRAM
XLARGE | 1952 | 1954 | 1945 | 1948 | 1961 | 1992 | 1951 | 1964 | 1952 | 1993 | Xmax.= | 1993 | NO.OF NON CONFORMING PART = |  |  | 0 | NOS.
XSMALL | 1918 | 1882 | 1920 | 1908 | 1921 | 1922 | 1890 | 1895 | 1885 | 1918 | Xmin.= | 1882
RANGE | 34 | 72 | 25 | 40 | 40 | 70 | 61 | 69 | 67 | 75 | 2 = | 55.3 | NO. OF PARTS ABOVE U.T.L. = |  |  | 0 | NOS.
AVG. | 1938.2 | 1931.2 | 1928.4 | 1927.2 | 1940.6 | 1946.6 | 1921.6 | 1926.4 | 1929.6 | 1954.4 | 8 = | 1934.42 | NO. OF PARTS BELOW L.T.L. = |  |  | 0 | NOS.
Process Width ( P ) = |  |  | 111 |  | Specification Width(S) = |  |  | 300 |  | Index (K)={2 x (D-8) / S}= |  |  | 0.1039 | INTERVAL |  | FREQ. | CU. FREQ.
Design Centre ( D ) = |  |  | 1950 |  | Interval = |  |  | 22.2 |  | Selecting no. of classes = |  |  | 5 | 1793.1 | 1815.3 | 0 | 0
Starting Point = |  |  | 1881.9 |  | No. of readings= |  |  | 50 |  | Shift Of '8' from 'D' = |  |  | 15.58 | 1815.3 | 1837.5 | 0 | 0
[14 empty] | 1837.5 | 1859.7 | 0 | 0
U.C.L. | 1967.047 | 1967.047 | 1967.047 | 1967.047 | 1967.047 | 1967.047 | 1967.047 | 1967.047 | 1967.047 | 1967.047 |  |  |  | 1859.7 | 1881.9 | 0 | 0
L.C.L. | 1901.793 | 1901.793 | 1901.793 | 1901.793 | 1901.793 | 1901.793 | 1901.793 | 1901.793 | 1901.793 | 1901.793 |  |  |  | 1881.9 | 1904.1 | 5 | 5
U.C.L. | 116.683 | 116.683 | 116.683 | 116.683 | 116.683 | 116.683 | 116.683 | 116.683 | 116.683 | 116.683 |  |  |  | 1904.1 | 1926.3 | 15 | 20
L.C.L. | 0 | 0 | 0 | 0 | 0 | 0 | 0 | 0 | 0 | 0 |  |  |  | 1926.3 | 1948.5 | 0 | 36
X-BAR | 1934.42 | 1934.42 | 1934.42 | 1934.42 | 1934.42 | 1934.42 | 1934.42 | 1934.42 | 1934.42 | 1934.42 |  |  |  | 1948.5 | 1970.7 | 11 | 47
R-BAR | 55.3 | 55.3 | 55.3 | 55.3 | 55.3 | 55.3 | 55.3 | 55.3 | 55.3 | 55.3 |  |  |  | 1970.7 | 1992.9 | 2 | 49
[14 empty] | 1992.9 | 2015.1 | 1 | 50
[14 empty] | 2015.1 | 2037.3 | 0 | 50
[9 empty] | MINIMUM DECIMAL VALUE |  |  | M4 VALUE |  | 2037.3 | 2059.5 | 0 | 50
[9 empty] | 1 |  |  | 0 |  | U.C.L.8 ={8+A2x2} |  | 1967.047
[9 empty] | 0.1 |  |  | 1 |  | L.C.L.8 ={8-A2x2} |  | 1901.793
[9 empty] | 0.01 |  |  | 2 |  | U.C.L.2 ={2 x D4} |  | 116.683
[9 empty] | 0.001 |  |  | 3 |  | L.C.L.2 ={2 x D3} |  | 0
[9 empty] | 0.0001 |  |  | 4 |  | Std.Dev."σ"= |  | 23.6687
[14 empty] | Cp=(S/6σ)= |  | 2.1125
REMARKS: - |  | PROCESS IS EXCELLENT | [11 empty] | Cpk={1-K}xCp)= |  | 1.8931
PREPARED BY
APPROVED BY