## OPN 10 A
|  | ONKAR ENGINE & GENERATOR (P) LIMITED | [10 empty] | Doc No: OM/QA/17
Process Setup / Verification Report | [12 empty] | Rev No. / Date: 00/ 2.8.19
Operation No: 10A ** |  | Operation Name: Leakage Testing before coating ** |  |  |  | Product: Storage Water Heater (Qube) |  |  |  |  | Date:
S.No | Control Parameters | UOM | Specification | Observations
Every 2 hours
|  |  |  | First Piece Approval | 1st | 2nd | 3rd | 4th | 5th | 6th | 7th | 8th | 9th | 10th
1 | Leakage from Testing setup included feeding to Tank | Visually | 1- There should not be leakage from inlet feeding flexible pipe and dome nut tighten at outlet
2- No leakage allowed from tank either welding area or sheet. Also there should not be leakage from assembly and Tank matting area.
3- No leakage allowed from at all possible areas like thermostat pocket & Cut out pocket etc
2 | Pressure Testing of Tank | Psi | 100 ± 05 Psi to be maintained during Testing
3 | OK tested | Visually | After draining of water tank should be clean & clear mark on Tank & Assembly
Remarks:
Prepared By: |  |  |  |  | 9th: Approved By:

## OPN 20 A
|  | ONKAR ENGINE & GENERATOR (P) LIMITED | [10 empty] | Doc No: OM/QA/17
Process Setup / Verification Report | [12 empty] | Rev No. / Date: 00/ 2.8.19
Operation No: 20 A |  | Operation Name: Shot blasting & Air cleaning |  |  |  | Product: Storage Water Heater |  |  |  |  | Date:
S.No | Control Parameters | UOM | Specification | Observations
Every 2 hours
|  |  |  | First Piece Approval | 1st | 2nd | 3rd | 4th | 5th | 6th | 7th | 8th | 9th | 10th
1 | Pressure | Kg/cm² | 6-7
2 | Blasting Duration | Seconds | 50 - 60
3 | Appearance | Visually | Roughness should be feel by hand
4 | Tank Cleaning | Visually | Blasting grains are not allowed
Remarks:
Prepared By: |  |  |  |  | 9th: Approved By:

## OPN 130 A & 20
|  | ONKAR ENGINE & GENERATOR (P) LIMITED | [10 empty] | Doc No: OM/QA/17
Process Setup / Verification Report | [12 empty] | Rev No. / Date: 00/ 2.8.19
Operation No: 130 A ** & 20 |  | Operation Name: Coating Inspection ** & Primer |  |  |  | Product: Storage Water Heater |  |  |  |  | Date:
S.No | Control Parameters | UOM | Specification | Observations
Every 2 hours
|  |  |  | First Piece Approval | 1st | 2nd | 3rd | 4th | 5th | 6th | 7th | 8th | 9th | 10th
1 | Visual | Visually | irregular surfaces, Coating break not allowed
2 | Pin Hole | Visually | No Pin hole allowed
3 | DFT | um | ≥ 80 um
4 | Primer Coating | Visually | improper Coating not allowed
Remarks:
Prepared By: |  |  |  |  | 9th: Approved By:

## OPN 40
|  | ONKAR ENGINE & GENERATOR (P) LIMITED | [10 empty] | Doc No: OM/QA/17
Process Setup / Verification Report | [12 empty] | Rev No. / Date: 00/ 2.8.19
Operation No: 40 ** |  | Operation Name: Element Testing ** |  | Product: Storage Water Heater (AMICA) | [6 empty] | Date:
S.No | Control Parameters | UOM | Specification | Observations
Every 2 hours
|  |  |  | First Piece Approval | 1st | 2nd | 3rd | 4th | 5th | 6th | 7th | 8th | 9th | 10th
1 | Resistance | Ω | 25.2 - 29.4
2 | HV | Volt | 1500 flash test
3 | IR | MΩ | ≥ 100
4 | Visual | Visually | Copper pipes should not be crack & damage
Remarks:
Prepared By: |  |  |  |  | 9th: Approved By:

## OPN 50
|  | ONKAR ENGINE & GENERATOR (P) LIMITED | [10 empty] | Doc No: OM/QA/17
Process Setup / Verification Report | [12 empty] | Rev No. / Date: 00/ 2.8.19 |  | `
Operation No: 50 |  | Operation Name: Element Assembly With Mg Rod |  |  |  | Product: Storage Water Heater |  |  |  |  | Date:
S.No | Control Parameters | UOM | Specification | Observations
Every 2 hours
|  |  |  | First Piece Approval | 1st | 2nd | 3rd | 4th | 5th | 6th | 7th | 8th | 9th | 10th
1 | Welding quality | Visually | There should not be crack or blow holes
2 | Thermostat & Cut out pocket | Visually | Free from Burr, sharp edeges not allowed
3 | T/S Pocket OD & ID | Vernier | 8.00 ± 0.01 mm / 6.50 ± 0.01 mm
4 | C/O Pocket OD & ID | Vernier | 9.50 ± 0.01 mm / 8.00 ± 0.01 mm
5 | Mg Rod Clamp | Visually | Properly welded / Proper Thread
6 | MG Rod tightening | Visually | Should be properly tightening 1/4 X 1.5" Stud & 1/4" Nut
7 | Visual | Visually | Ni Plating of Element assembly should be properly Plated
Remarks:
Prepared By: |  |  |  |  | 9th: Approved By:

## OPN 30 & 60
|  | ONKAR ENGINE & GENERATOR (P) LIMITED | [10 empty] | Doc No: OM/QA/17
Process Setup / Verification Report | [12 empty] | Rev No. / Date: 00/ 2.8.19
Operation No: 30 & 60 |  | Operation Name: Anabond to inlet outlet & Tank Assembly |  |  |  | Product: Storage Water Heater |  |  |  |  | Date:
S.No | Control Parameters | UOM | Specification | Observations
Every 2 hours
|  |  |  | First Piece Approval | 1st | 2nd | 3rd | 4th | 5th | 6th | 7th | 8th | 9th | 10th
1 | Anabond Pasting | Visually | Properly apply to inside tank inlet outlet area. Excess application not allowed
2 | T Bolt Size | Vernier | M 8 X 25
3 | Nut | Visually | M 8 Should be properly matting with T Bolt
4 | Silicon Gasket | Visually | Properly attached with Element assembly
5 | Tank height | Gauge | Check the height with gauge as per model
6 | Hardware Tightening | Visually | Should be properly tighten. No loose hardware allowed
Remarks:
Prepared By: |  |  |  |  | 9th: Approved By:

## OPN 70
|  | ONKAR ENGINE & GENERATOR (P) LIMITED | [10 empty] | Doc No: OM/QA/17
Process Setup / Verification Report | [12 empty] | Rev No. / Date: 00/ 2.8.19
Operation No: 70 ** |  | Operation Name: Leakage Testing after coating ** |  |  |  | Product: Storage Water Heater (Qube) |  |  |  |  | Date:
S.No | Control Parameters | UOM | Specification | Observations
Every 2 hours
|  |  |  | First Piece Approval | 1st | 2nd | 3rd | 4th | 5th | 6th | 7th | 8th | 9th | 10th
1 | Leakage from Testing setup included feeding to Tank | Visually | 1- There should not be leakage from inlet feeding flexible pipe and dome nut tighten at outlet
2- No leakage allowed from tank either welding area or sheet. Also there should not be leakage from assembly and Tank matting area.
3- No leakage allowed from at all possible areas like thermostat pocket & Cut out pocket etc
2 | Pressure Testing of Tank | Psi | 100 ± 05 Psi to be maintained during Testing
3 | OK tested | Visually | Water tank should be clean & clear mark on Tank & Assembly
Remarks:
Prepared By: |  |  |  |  | 9th: Approved By:

## OPN 80
|  | ONKAR ENGINE & GENERATOR (P) LIMITED | [10 empty] | Doc No: OM/QA/17
Process Setup / Verification Report | [12 empty] | Rev No. / Date: 00/ 2.8.19
Operation No: 80 |  | Operation Name: Inlet Outlet SS Pipe Insertion With Tank |  |  |  | Product: Storage Water Heater |  |  |  |  | Date:
S.No | Control Parameters | UOM | Specification | Observations
Every 2 hours
|  |  |  | First Piece Approval | 1st | 2nd | 3rd | 4th | 5th | 6th | 7th | 8th | 9th | 10th
2 | SS Inlet Pipe Length | Vernier | Refere to table as per model
3 | SS Outlet Pipe Length | Vernier | Refere to table as per model
4 | Insert of inlet/oulet Pipe | Visually | Properly Matting withMS Inlet out let Pipe. SS pipe should not be cracked after hammering
5 | Visual | Visually | Properly Matting with MS Inlet / out let Pipe. SS pipe should not be cracked after hammering
Remarks:
Prepared By: |  |  |  |  | 9th: Approved By:

## OPN 90 & 100
|  | ONKAR ENGINE & GENERATOR (P) LIMITED | [10 empty] | Doc No: OM/QA/17
Process Setup / Verification Report | [12 empty] | Rev No. / Date: 00/ 2.8.19
Operation No: 90 & 100 |  | Operation Name: Bottom Cover PUF Hole drilling & Plain Tape pasting to Top cover |  |  |  | Product: Storage Water Heater (Qube) |  |  |  |  | Date:
S.No | Control Parameters | UOM | Specification | Observations
Every 2 hours
|  |  |  | First Piece Approval | 1st | 2nd | 3rd | 4th | 5th | 6th | 7th | 8th | 9th | 10th
1 | Moulding Defects | Visually | Should be free from moulding defects & color matched with Top cover
2 | PUF Hole drilling | Visually | 1- Ensure the drill of 1¼" 2- Ensure the proper positioning of hole
3 | Tape Pasting at holes | Visually | Should be properly paste at all possible opening causes PUF puncture after pouring
Remarks:
Prepared By: |  |  |  |  | 9th: Approved By:

## OPN 110 & 120
|  | ONKAR ENGINE & GENERATOR (P) LIMITED | [10 empty] | Doc No: OM/QA/17
Process Setup / Verification Report | [12 empty] | Rev No. / Date: 00/ 2.8.19
Operation No: 110 & 120 |  | Operation Name: PUF Moulding & Cleaning |  |  |  | Product: Storage Water Heater (Qube) |  |  |  |  | Date:
S.No | Control Parameters | UOM | Specification | Observations
Every 2 hours
|  |  |  | First Piece Approval | 1st | 2nd | 3rd | 4th | 5th | 6th | 7th | 8th | 9th | 10th
1 | Top cover fitment with PUF mould | Visually | Top cover should properly fitted with Mould
2 | Tank Fiitemnt | Visually | Should be properly mounted on Top Cover
3 | Flexible pipe assembly | Visually | Both end should be properly inserted with provisoned pint of Top & Bottom Cover
4 | Bottom Assembly with Tank & Top | Visually | Bottom matting edges should be properly fitted with Top Cover & there should not be uneven gaps beyond 2 mm.
5 | Puf Moulding | Visually | Ensure the shot weight Programe number with respect to model
6 | PUF Stopper | Visually | Ensure PUF stopper attached before closing the mould
7 | PUF Cleaning | Visually | Should be properly cleaned from Element area as well as parting line & Inlet out let pipe area
Remarks:
Prepared By: |  |  |  |  | 9th: Approved By:

## OPN 130 & 10 B
|  | ONKAR ENGINE & GENERATOR (P) LIMITED | [10 empty] | Doc No: OM/QA/17
Process Setup / Verification Report | [12 empty] | Rev No. / Date: 00/ 2.8.19
Operation No: 130 & 10 B ** |  | Operation Name: Power cord insertion, Lead clamp & Earth Connection |  |  |  | Product: Storage Water Heater (Qube) |  |  |  |  | Date:
S.No | Control Parameters | UOM | Specification | Observations
Every 2 hours
|  |  |  | First Piece Approval | 1st | 2nd | 3rd | 4th | 5th | 6th | 7th | 8th | 9th | 10th
1 | Power cord insertion | Visually | Power cord should be insert through flexible pipe with proper tape at mouth of power cord wire
2 | Lead clamp Tightening | Visually | Lead clamp properly tighten with M4 with washer screw at heating coil mounting plate
3 | Earth Connection | Visually | 1- Earth wire (Green) should be properly tighten with M4 with washer screw at heating coil mounting plate 2- No wire should be live
Remarks:
Prepared By: |  |  |  |  | 9th: Approved By:

## OPN 140
|  | ONKAR ENGINE & GENERATOR (P) LIMITED | [10 empty] | Doc No: OM/QA/17
Process Setup / Verification Report | [12 empty] | Rev No. / Date: 00/ 2.8.19
Operation No: 140 ** |  | Operation Name: Cutout / Thermostat Bath Testting ** |  |  |  | Product: Storage Water Heater |  |  |  |  | Date:
S.No | Control Parameters | UOM | Specification | Observations
Every 2 hours
|  |  |  | First Piece Approval | 1st | 2nd | 3rd | 4th | 5th | 6th | 7th | 8th | 9th | 10th
1 | Cutout Testing | Testing Bath | Cutout Should be cut with in the specified limit of 90 ± 6 °C
2 | Thermostat Testing | Testing Bath | Thermostat Should be cut with in the specified limit of 72 ± 3 °C
Remarks:
Prepared By: |  |  |  |  | 9th: Approved By:

## OPN 20 B 30 B & 40 B
|  | ONKAR ENGINE & GENERATOR (P) LIMITED | [10 empty] | Doc No: OM/QA/17
Process Setup / Verification Report | [12 empty] | Rev No. / Date: 00/ 2.8.19
Operation No: 20B **, 30B ** 40 B ** |  | Operation Name: Cutout Assembly, Cutout Connection ** , Element Connection**, Thermostat Assembly & connection**, |  |  |  | Product: Storage Water Heater (Qube) |  |  |  |  | Date:
S.No | Control Parameters | UOM | Specification | Observations
Every 2 hours
|  |  |  | First Piece Approval | 1st | 2nd | 3rd | 4th | 5th | 6th | 7th | 8th | 9th | 10th
1 | Cutout assembly | Visually | 7" Cutout properly inserted in Cutout pocket up to End
2 | Cutout connection | Visually | 1-Red wire of main power cord at in & Red wire of connection wire at out to be properly tighten with screw driver 2- No wire should be live
3 | Element Connection | Visually | 1- Black wire from main power cord & Blue wire from connection wire to be properly tighten with 2 BA Brass nut at element pin. 2- No wire should be live
4 | Thermostat Assembly | Visually | 1- Thermostat properly placed at loacation. 2- Tighten with Clamp and MS 4 X 6 Screw with body and clamp. 3- Sensor should be properly inserted up to thermostat pocket end. 4- Pocket should be properly closed with insert rubber & sensor wire properly clip with T/S Clip
5 | Thermostat Connection | Visually | 1- Red wire from Cutout with staright thimble & Blue wire with staright thimble from connection wire to be inserted in Thermostat thimble. 2- No wire should be live
6 | Insulation Paper with LED | Visually | Insulated paper properly pasted behind LED
Remarks:
Prepared By: |  |  |  |  | 9th: Approved By:

## OPN 50 B 60 B & 70 B
|  | ONKAR ENGINE & GENERATOR (P) LIMITED | [10 empty] | Doc No: OM/QA/17
Process Setup / Verification Report | [12 empty] | Rev No. / Date: 00/ 2.8.19
Operation No: 50B, 60B ** 70 B ** |  | Operation Name: LED with Insulation Paper, PCB Driver assembly & Connection **, LED Asembly & connection ** |  |  |  | Product: Storage Water Heater (Qube) |  |  |  |  | Date:
S.No | Control Parameters | UOM | Specification | Observations
Every 2 hours
|  |  |  | First Piece Approval | 1st | 2nd | 3rd | 4th | 5th | 6th | 7th | 8th | 9th | 10th
1 | Insulation Paper with LED | Visually | Insulated paper properly pasted behind LED
2 | PCB Driver Assembly | Visually | 1- Properly Positioned at desired place. 2- Should be proper tighten with ST Screw MS 6 X 6.5
3 | Driver Connection | Visually | 1- Connection wire female connector properly inserted in driver male connector. 2- Should ensure ESD band with man on operation and also Stand on ESD mat. 3- Should ensure Component not lying in dusty area and only store at ESD bin
4 | LED Assembly | Visually | 1- Should be properly mounted above thermostat. 2- Properly tighten with MS ST screw 6 X 6.5 3- LED plate should not be stressed after tightening.
5 | LED Connection | Visually | LED Female connector should be properly inserted in PCB driver
Remarks:
Prepared By: |  |  |  |  | 9th: Approved By:

## OPN 150
|  | ONKAR ENGINE & GENERATOR (P) LIMITED | [10 empty] | Doc No: OM/QA/17
Process Setup / Verification Report | [12 empty] | Rev No. / Date: 00/ 2.8.19
Operation No: 150 |  | Operation Name: Deco Plate Assembly & Difuser Assembly |  |  |  | Product: Storage Water Heater (Qube) |  |  |  |  | Date:
S.No | Control Parameters | UOM | Specification | Observations
Every 2 hours
|  |  |  | First Piece Approval | 1st | 2nd | 3rd | 4th | 5th | 6th | 7th | 8th | 9th | 10th
1 | Deco Plate Positioning | Visually | Should be properly locked in provisoned area of Top Cover
2 | Difuser assembly |  | 1- Difuser should be properly placed in deco plate. 2- Properly pasted with elfy.
Remarks:
Prepared By: |  |  |  |  | 9th: Approved By:

## OPN 160
|  | ONKAR ENGINE & GENERATOR (P) LIMITED | [10 empty] | Doc No: OM/QA/17
Process Setup / Verification Report | [12 empty] | Rev No. / Date: 00/ 2.8.19
Operation No: 160 ** |  | Operation Name: Safety Testing ** |  |  |  | Product: Storage Water Heater (Qube) |  |  |  |  | Date:
S.No | Control Parameters | UOM | Specification | Observations
Every 2 hours
|  |  |  | First Piece Approval | 1st | 2nd | 3rd | 4th | 5th | 6th | 7th | 8th | 9th | 10th
1 | HV | Volt | 1500 flash test
2 | IR | MΩ | ≥ 50
3 | Wattage | Watt | 2000 (- 10 to + 5 %), 3000 (- 10 to + 5 %)
4 | LED | Visually | 1- Operating Voltage: 50 V 2- T/S On Condition: Blue 3- T/S Off Condition: Amber
Remarks:
Prepared By: |  |  |  |  | 9th: Approved By:

## OPN 170
|  | ONKAR ENGINE & GENERATOR (P) LIMITED | [10 empty] | Doc No: OM/QA/17
Process Setup / Verification Report | [12 empty] | Rev No. / Date: 00/ 2.8.19
Operation No: 170 |  | Operation Name: Cleaning & Sticker Pasting, |  |  |  | Product: Storage Water Heater (Qube) |  |  |  |  | Date:
S.No | Control Parameters | UOM | Specification | Observations
Every 2 hours
|  |  |  | First Piece Approval | 1st | 2nd | 3rd | 4th | 5th | 6th | 7th | 8th | 9th | 10th
1 | Proper Cleaning | Visually | There should not be any grease or dust.
2 | Crompton Logo Sticker | Visually | No alphabet should be missed. Location as per reference sample
3 | Solarium Qube model Sticker | Visually | No alphabet should be missed. Location as per reference sample
4 | Yellow Caution Sticker | Visually | Location as per reference sample
5 | inlet/ outlet sticker | Visually | Location as per reference sample
6 | Rating Plate | Visually | 1- Ensure rating lable with respect to model 2- Model ASWH 2415
7 | Star rating sticker | Visually | 1- Ensure star lable with respect to model. 2- Model: SWH 2415 & standing loss 0.419
8 | Hologram | Visually | Should be of Crompton Hologram only. Other brands not allowed. Should be positioned at left side service cover screw hole.
9 | Ok Tested | Visually | Should be positioned at centre service cover screw hole.
10 | Caution Sticker Lead | Visually | Should be positioned at 3 Pin Top end
Remarks:
Prepared By: |  |  |  |  | 9th: Approved By:

## OPN 180 190 & 200
|  | ONKAR ENGINE & GENERATOR (P) LIMITED | [10 empty] | Doc No: OM/QA/17
Process Setup / Verification Report | [12 empty] | Rev No. / Date: 00/ 2.8.19
Operation No: 180, 190 & 200 |  | Operation Name: Thermostat knob fitting, Remove Sticker, Warranty manual with Product, Poly bag Packagaing |  |  |  | Product: Storage Water Heater (Qube) |  |  |  |  | Date:
S.No | Control Parameters | UOM | Specification | Observations
Every 2 hours
|  |  |  | First Piece Approval | 1st | 2nd | 3rd | 4th | 5th | 6th | 7th | 8th | 9th | 10th
1 | Thermostat Knob fitting | Visually | Should Be Properly Fitted with thermostat spindle. Ensure the rotation of knob as per required direction
2 | Remove Sticker Pasting | Visually | Should be pasted from knob centre to Deco plate
3 | SPF | Visually | Properly pasted on Deco plate
4 | Warranty Mnual | Visually | Ensure the star level sticker with respect to model & serial number should matched with Product serial number
5 | Polybag Packing | Visually | As per BOM
6 |  | Visually
7 |  | Visually
8 |  | Visually
9 |  | Visually
10 |  | Visually
Remarks:
Prepared By: |  |  |  |  | 9th: Approved By:

## OPN 220
|  | ONKAR ENGINE & GENERATOR (P) LIMITED | [10 empty] | Doc No: OM/QA/17
Process Setup / Verification Report | [12 empty] | Rev No. / Date: 00/ 2.8.19
Operation No: 220 |  | Operation Name: Packing |  |  |  | Product: Storage Water Heater (Qube) |  |  |  |  | Date:
S.No | Control Parameters | UOM | Specification | Observations
Every 2 hours
|  |  |  | First Piece Approval | 1st | 2nd | 3rd | 4th | 5th | 6th | 7th | 8th | 9th | 10th
1 | Accessory verification | Visually | MFV, PVC Pipe, Mounting clamp with hardware should be attached with Thermocol in Box
2 | PDP Sticker | Visually | Ensure the MRP specified by customer. Manufacturing Month & Year as per Product serial number
3 | Star level Sticker | Visually | Ensure star level sticker with respect to Model
4 | Serial Number Sticker | Visually | Should be same as in Product
5 | BOPP Tape | Visually | Should be as per Brand.
Remarks:
Prepared By: |  |  |  |  | 9th: Approved By: